## Plan1
| F2829V | F2830H | F2852H | F2854H | F2859H | F2880H | F2910H | F2911V | F2935H | F2870H(6mm)
Meso-macopores (v/v) | 0.35508 | 0.5789 | 0.69728 | 0.97991 | 0.9755 | 0.90417 | 0.93177 | 0.92698 | 0.92834 | 0.99464
Aspect ratio Meso-macopores | 0.67775 | 0.55194 | 0.58181 | 0.53778 | 0.53727 | 0.56029 | 0.56924 | 0.54715 | 0.55726 | 0.55125
Micropores (v/v) | 0.64492 | 0.4211 | 0.30272 | 0.020086 | 0.024498 | 0.09583 | 0.068234 | 0.073017 | 0.071656 | 0.0053643
Aspect ratio Micropores | ? | ? | ? | ? | ? | ? | ? | ? | ? | ?

## Detected_pores
2D pore geometry and resolution - circunference approximation
CT- resolutions for specimen in diameter: | ~38 mm | ~6 mm | ~2.5 mm | Micropores - Anselmetti et al. (1998), area < 500 µm²
Minimum pixel (voxel) quantity for pore area | 2 | 2 | 2 | Circunference approximation |  | Micro CT (sample ~38 mm in diameter) | [9 empty] | Most significance
Minimun pore area (pixel) | 4 | 4 | 4 | Minimun pore area (µm²) | 500 | Detected Minimun pore area (µm²) | [9 empty] | 0
Minimun pore diameter (pixel) | 2.2568 | 2.2568 | 2.2568 | Minimun pore diameter (µm) | 25.2313 | Detected Maximun pore area (µm²) | [9 empty] | 0
Minimun pore radius (pixel) | 1.1284 | 1.1284 | 1.1284 | Minimun pore radius (µm) | 12.6157 | Detected Maximun pore area (mm²) | [9 empty] | 0
Pixel (voxel) resolution (µm) | 12.14 | 3.33 | 1.27 |  |  | Detected Minimun pore diameter (µm) | [9 empty] | 0
Minimun pore area (µm²) | 589.5184 | 44.3556 | 6.4516 |  |  | Detected Maximun pore diameter (µm) | [9 empty] | 0
Minimun pore diameter (µm) | 27.397 | 7.515 | 2.8661 |  |  | Detected Maximun pore diameter (mm) | [9 empty] | 0
Minimun pore radius (µm) | 13.6985 | 3.7575 | 1.433
[6 empty] | Micro CT (sample ~6 mm in diameter) | F2870H(6mm) | [8 empty] | Most significance
[6 empty] | Detected Minimun pore area (µm²) | 177.5306 | [8 empty] | 177.5306
mm | microns |  |  |  |  | Detected Maximun pore area (µm²) | 188673.6683 | [8 empty] | 188673.6683
2.5 | 2500 |  |  |  |  | Detected Maximun pore area (mm²) | 0.18867 | [8 empty] | 0.18867
6 | 6000 |  |  |  |  | Detected Minimun pore diameter (µm) | 15.0346 | [8 empty] | 15.0346
38 | 38000 |  |  |  |  | Detected Maximun pore diameter (µm) | 490.1293 | [8 empty] | 490.1293
[6 empty] | Detected Maximun pore diameter (mm) | 0.49013 | [8 empty] | 0.49013
[6 empty] | Micro CT (sample ~2.5 mm in diameter) | F2829V | F2830H | F2852H | F2854H | F2859H | F2880H | F2910H | F2911V | F2935H | Most significance
[6 empty] | Detected Minimun pore area (µm²) | 28.6171 | 22.9787 | 25.8221 | 28.6171 | 25.8221 | 25.8221 | 25.8221 | 25.8221 | 25.8221 | 22.9787
[6 empty] | Detected Maximun pore area (µm²) | 2726.1217 | 21535.9042 | 47268.6753 | 342081.7026 | 173392.6822 | 280403.4334 | 2982101.252 | 705065.9696 | 1052435.033 | 2982101.252
[6 empty] | Detected Maximun pore area (mm²) | 0.0027261 | 0.021536 | 0.047269 | 0.34208 | 0.17339 | 0.2804 | 2.9821 | 0.70507 | 1.0524 | 2.9821
[6 empty] | Detected Minimun pore diameter (µm) | 6.0363 | 5.409 | 5.7339 | 6.0363 | 5.7339 | 5.7339 | 5.7339 | 5.7339 | 5.7339 | 5.409
[6 empty] | Detected Maximun pore diameter (µm) | 58.9152 | 165.591 | 245.325 | 659.9636 | 469.8621 | 597.5121 | 1948.5711 | 947.4797 | 58.9152 | 1948.5711
[6 empty] | Detected Maximun pore diameter (mm) | 0.058915 | 0.16559 | 0.24532 | 0.65996 | 0.46986 | 0.59751 | 1.9486 | 0.94748 | 0.058915 | 1.9486

## Mineral dual thresh
Volume Corrected
|  | Multi Threshold (dual) - CT specimen Well 861 | [11 empty] | Multi Threshold (dual) - CT specimen Well 861
| GeoDict | Phase | F2829V | F2830H | F2852H | F2854H | F2859H | F2880H | F2910H | F2911V | F2935H | F2870H(6mm) | GeoDict | Phase | F2829V | F2830H | F2852H | F2854H | F2859H | F2880H | F2910H | F2911V | F2935H | F2870H(6mm)
| Original | Pore (%) | 0.01 | 4.9 | 2.4 | 3.1 | 3.93 | 9.3 | 9.37 | 11.7 | 14.11 | 0.38 | Corrected | Pore (%) | 0.012732 | 6.3332 | 3.0558 | 3.947 | 5.0038 | 11.8411 | 11.976 | 14.8969 | 17.9654 | 0.48377
|  | Solid 1 (%) | 38.84 | 68.36 | 13.83 | 73.66 | 21.03 | 23.32 | 10.67 | 63.57 | 58.77 | 74.89 |  | Solid 1 (%) | 49.4525 | 88.3547 | 17.6089 | 93.7866 | 26.7762 | 29.6919 | 13.6375 | 80.9396 | 74.8281 | 95.3405
|  | Solid 2 (%) | 39.69 | 4.11 | 62.31 | 1.78 | 53.58 | 45.92 | 58.2 | 3.27 | 5.66 | 3.28 |  | Solid 2 (%) | 50.5348 | 5.3121 | 79.3354 | 2.2664 | 68.22 | 58.467 | 74.3865 | 4.1635 | 7.2065 | 4.1757
|  | Undefined (%) | 21.46 | 22.63 | 21.46 | 21.46 | 21.46 | 21.46 | 21.76 | 21.46 | 21.46 | 21.45 |  | Sum (%) | 100 | 100 | 100 | 100 | 100 | 100 | 100 | 100 | 100 | 100
|  | NX (mm) | 2.2174 | 2.2047 | 2.1806 | 2.3216 | 2.2657 | 2.2098 | 1.8771 | 2.2416 | 2.2187 | 4.7353
|  | NY (mm) | 1.9736 | 2.2047 | 2.1806 | 2.3216 | 2.2657 | 2.2098 | 1.8771 | 2.2416 | 2.2187 | 4.7353
|  | NZ (mm) | 1.491 | 2.4079 | 2.4016 | 2.5629 | 2.5756 | 2.5756 | 2.5844 | 2.5844 | 2.4155 | 6.6467
|  | Domain Vol (mm³) | 6.5249 | 11.7044 | 11.4194 | 13.8129 | 13.2211 | 12.577 | 9.1059 | 12.9857 | 11.8907 | 149.0364
|  | Pore (mm³) | 0.00065249 | 0.57352 | 0.27407 | 0.4282 | 0.51959 | 1.1697 | 0.85323 | 1.5193 | 1.6778 | 0.56634
|  | Solid 1 (mm³) | 2.5343 | 8.0011 | 1.5793 | 10.1746 | 2.7804 | 2.933 | 0.9716 | 8.255 | 6.9882 | 111.6134
|  | Solid 2 (mm³) | 2.5897 | 0.48105 | 7.1154 | 0.24587 | 7.0839 | 5.7754 | 5.2997 | 0.42463 | 0.67301 | 4.8884
|  | Undefined (mm³) | 1.4002 | 2.6487 | 2.4506 | 2.9642 | 2.8373 | 2.699 | 1.9815 | 2.7867 | 2.5517 | 31.9683
|  | Mineralogy (%) and supposed gray scale |  |  |  | Test 1 |  | Test 2
|  |  | XRD and Rietveld Method |  |  | Supposed occurrence |  | Supposed occurrence
Texture (ANP Petrobras) | Texture (LENEP) | Sample | Calcite | Dolomite | Quartz | Quartz (Solid 1) | Calcite + Dolomite (Solid 2) | Quartz + Calcite (Solid 1) | Dolomite (Solid 2)
Grainstone/Rudstone | Packstone | F2829V | 78 | 13 | 9 | 9 | 91 | 87 | 13
Grainstone/Rudstone | Packstone | F2830H | 24 | 6 | 70 | 70 | 30 | 94 | 6
Laminite/Grainstone | Packstone | F2852H | 32 | 43 | 25 | 25 | 75 | 57 | 43
Shrubs | Grainstone | F2854H | 69 | 25 | 6 | 6 | 94 | 75 | 25
Shrubs/Rudstone | Spherulistone | F2859H | 62 | 20 | 18 | 18 | 82 | 80 | 20
Shrubs/Grainstone | Shrubby spherulitestone | F2880H | 29 | 54 | 17 | 17 | 83 | 46 | 54
Spherulitestone/Grainstone | spherulitestone | F2910H | 60 | 33 | 7 | 7 | 93 | 67 | 33
Spherulitestone/Grainstone | spherulitestone | F2911V | 54 | 34 | 12 | 12 | 88 | 66 | 34
Shrubs/Grainstone | Grainstone | F2935H | 51 | 40 | 9 | 9 | 91 | 60 | 40
Grainstone/Shrubs | Spherulitic shrubstone | F2870H(6mm) | 72 | 22 | 6 | 6 | 94 | 78 | 22
|  | Mineral density (g/cc): | 2.71 | 2.87 | 2.65 | 2.65 | 2.71-2.87 | 2.65-2.71 | 2.87
Legend:
- Dry pore (air): 0.00119 g/cc.
* 8 bit Gray level is supposed to be related to the phase density:
- Quartz (Terrigenous)
- Calcite + Dolomite (Carbonate)
* Mineral and air densities from Mavko et al. (2009).
Note on C7: Irineu: Tem que corrigir o volume de interesse para desconsiderar a parte exterior do plugue (undefined) no volume total!

## Plots
Diff. Lab and DIA
0.1 |  |  | Mean (average) | Micro CT - Well 861 | [12 empty] | Volume Corrected |  |  | Corrected
0.2 | Depth | Sample | Pore Aspect Ratio | Porosity occurence (%) (Anselmetti et al., 1998): | [11 empty] | UltraPore Porosity (%) | Image Porosity (%) |  |  | Porosity (%) |  | Porosity (%) |  | Porosity (%) |  | Porosity (%) |  | Porosity (%) |  | Porosity (%) |  | Porosity (%) |  | Porosity (%)
0.3 | 5206 | F2829V | 0.67775 |  | F2829V | F2830H | F2852H | F2854H | F2859H | F2880H | F2910H | F2911V | F2935H | F2870H(6mm) | Sample | Ambient | MicroCT | Macro-meso | Micro | Micro | 5.5 MPa | Micro | 8.3 MPa | Micro | 11 MPa | Micro | 13.8 MPa | Micro | 16.5 MPa | Micro | 19.3 MPa | Micro | 22.1 MPa | Micro
0.4 | 5206.05 | F2830H | 0.55194 | < 5E2 (µm²) -> micropore | 0.0040379 | 2.0128 | 0.7113 | 0.058769 | 0.092907 | 0.87283 | 0.5909 | 0.82408 | 0.9793 | 0.0019874 | F2829V | 6.7234 | 0.01 | 0.0035508 | 0.0064492 | Not measured.
0.5 | 5211.4 | F2852H | 0.58181 | 5E2:5E3 (µm²) | 0.0022352 | 2.6535 | 1.4905 | 0.81398 | 1.406 | 5.4803 | 3.2976 | 5.3037 | 5.6284 | 0.12448 | F2830H | 3.7824 | 4.9 | 2.8366 | 2.0634
0.6 | 5212.05 | F2854H | 0.53778 | 5E3:5E4 (µm²) | 0 | 0.12673 | 0.15298 | 1.5248 | 1.9687 | 2.4738 | 3.6525 | 3.9823 | 5.8716 | 5.8716 | F2852H | 1.3284 | 2.4 | 1.6735 | 0.72653
0.7 | 5212.9 | F2859H | 0.53727 | > 5E4 (µm²) | 0 | 0 | 0 | 0.53288 | 0.33187 | 0.3052 | 1.1498 | 1.2062 | 1.2217 | 0.02539 | F2854H | 8.0284 | 3.1 | 3.0377 | 0.062268
0.8 | 5218.25 | F2880H | 0.56029 | TOMO Image Porosity (%) - volume corrected | 0.01 | 4.9 | 2.4 | 3.1 | 3.93 | 9.3 | 9.37 | 11.7 | 14.11 | 0.38 | F2859H | 6.37 | 3.93 | 3.8337 | 0.096277
0.9 | 5225.7 | F2910H | 0.56924 | Lab Porosity (ambient-Ultrapore) (%) | 6.7234 | 3.7824 | 1.3284 | 8.0284 | 6.37 | 13.7158 | 14.6312 | 23.7334 | 12.8634 | 4.461 | F2880H | 13.7158 | 9.3 | 8.4088 | 0.89122
1 | 5225.75 | F2911V | 0.54715 | Difference (%) | 6.7134 | -1.1176 | -1.0716 | 4.9284 | 2.44 | 4.4158 | 5.2612 | 12.0334 | -1.2466 | 4.081 | F2910H | 14.6312 | 9.37 | 8.7306 | 0.63935
| 5232.25 | F2935H | 0.55726 | Fraction Macro-meso (0-1) | 0.0014873 | 1.2955 | 1.8067 | 0.38613 | 0.61695 | 0.67805 | 0.64041 | 0.49298 | 1.0969 | 0.085183 | F2911V | 23.7334 | 11.7 | 10.8457 | 0.85429
| 5215.55 | F2870H(6mm) | 0.55125 | Fraction Micro (0-1) | 0.99851 | -0.29547 | -0.80668 | 0.61387 | 0.38305 | 0.32195 | 0.35959 | 0.50702 | -0.096911 | 0.91482 | F2935H | 12.8634 | 14.11 | 13.0989 | 1.0111
|  |  |  | Detected Minimun pore area (µm²) | 28.6171 | 22.9787 | 25.8221 | 28.6171 | 25.8221 | 25.8221 | 25.8221 | 25.8221 | 25.8221 | 25.8221 | F2870H(6mm) | 4.461 | 0.38 | 0.37796 | 0.0020384
|  |  |  | Detected Maximun pore area (µm²) | 2726.1217 | 21535.9042 | 47268.6753 | 342081.7026 | 173392.6822 | 280403.4334 | 2982101.252 | 705065.9696 | 1052435.033 | 1052435.033
|  |  |  | Detected Maximun pore area (mm²) | 0.0027261 | 0.021536 | 0.047269 | 0.34208 | 0.17339 | 0.2804 | 2.9821 | 0.70507 | 1.0524 | 1.0524
|  |  |  | Detected Minimun pore diameter (µm) | 6.0363 | 5.409 | 5.7339 | 6.0363 | 5.7339 | 6.0363 | 5.409 | 5.7339 | 6.0363 | 6.0363
|  |  |  | Detected Maximun pore diameter (µm) | 58.9152 | 165.591 | 245.325 | 659.9636 | 469.8621 | 58.9152 | 165.591 | 245.325 | 659.9636 | 659.9636
|  |  |  | Detected Maximun pore diameter (mm) | 0.058915 | 0.16559 | 0.24532 | 0.65996 | 0.46986 | 0.058915 | 0.16559 | 0.24532 | 0.65996 | 0.65996
Limited by the
resolution

## F2829V
F2829V
LOCAL PORE PARAMETERS
Pixel resolution (microns) | 1.27
Minimum pixel quantity for pore area | 2
Pore area resolution (microns^2) | 6.4516
Minor pore area (microns^2) | 28.6171
Maximum pore area (microns^2) | 2726.1217
Mean pore area (microns^2) | 227.5657
Minor pore diameter (microns) | 6.0363
Maximum pore diameter (microns) | 58.9152
Mean pore diameter (microns) | 15.7785
Minor pore radius (microns) | 3.0181
Maximum pore radius (microns) | 29.4576
Mean pore radius (microns) | 7.8893
Minor pore perimeter (microns) | 9.3193
Maximum pore perimeter (microns) | 68.3647
Mean pore perimeter (microns) | 21.7292
Porosity (%) | 0.0062951 | Fraction:
Microcroporosity (%) (Anselmetti et al., 1998) | 0.0040598 | 0.64492
Macro-mesoporosity (%) (Anselmetti et al., 1998) | 0.0022352 | 0.35508
Mean Pore area Microporosity (microns^2)(Anselmetti et al., 1998) | 182.2948
Mean Pore area Macro-mesoporosity (microns^2) (Anselmetti et al., 1998) | 757.0249
Mean Pore perimeter Microporosity (microns) (Anselmetti et al., 1998) | 20.4122
Mean Pore perimeter Macro-mesoporosity (microns) (Anselmetti et al., 1998) | 37.1321
Mean Pore radius Microporosity(microns) (Anselmetti et al., 1998) | 7.261
Mean Pore radius Macro-mesoporosity(microns) (Anselmetti et al., 1998) | 15.2365
Mean Gamma | 0.44771
Mean Gamma Microporosity (Anselmetti et al., 1998) | 0.45261
Mean Gamma Macro-mesoporosity (Anselmetti et al., 1998) | 0.39045
Mean Fps (microns^-1) (equal to gamma^2) | 0.20045
Mean Fps Microporosity (microns^-1) (Anselmetti et al., 1998) (microns^-1) | 0.20485
Mean Fps Macro-mesoporosity (microns^-1) (Anselmetti et al., 1998) (microns^-1) | 0.15245
Specific pore surface (mean) (microns^-1) | 0.16948
Specific Pore surface Microporosity (microns^-1) | 0.1782
Specific Pore surface Macro-mesoporosity (microns^-1) | 0.067463
Total Specific pore-Surface Area (microns^2) | 4916951.4564
Mean Specific Surface Area (microns^-1) (Tiab and Donaldson, 2004) | 1.067e-05
Permeability (Kozeny) (mD) | 1.11
Permeability (Kozeny-Carman) (mD) | 0.44402
Porosity area occurence (Anselmetti et al., 1998): | %
<0.5 | 0
0.5:5 | 0
5:5E1 | 2.1957e-05
5E1:5E2 | 0.0040379
5E2:5E3 | 0.0022352
5E3:5E4 | 0
>5E4 | 0
Mean Aspect Ratio | 0.67775
Median Aspect Ratio | 0.71459
FREQ.(%)- OBLATE PORE ASPECT RATIO
Aspect ratio: | % | Mean aspect ratio | Mean Gamma | Mean Fps (microns^-1) | Minor pore area (microns^2) | Maximum pore area (microns^2) | Mean pore area (microns^2) | Minor pore diameter (microns) | Maximum pore diameter (microns) | Mean pore diameter (microns) | Minor pore radius (microns) | Maximum pore radius (microns) | Mean pore radius (microns) | Minor pore perimeter (microns) | Maximum pore perimeter (microns) | Mean pore perimeter (microns)
0-0.1 | 0 | 0 | 0 | 0 | 0 | 0 | 0 | 0 | 0 | 0 | 0 | 0 | 0 | 0 | 0 | 0
0.1-0.2 | 0.052165 | 0.16704 | 0.29604 | 0.08764 | 2014.0026 | 2014.0026 | 2014.0026 | 29.7337 | 29.7337 | 29.7337 | 25.3195 | 25.3195 | 25.3195 | 47.0963 | 47.0963 | 47.0963
0.2-0.3 | 1.3041 | 0.26606 | 0.32303 | 0.10481 | 150.2783 | 2726.1217 | 531.1023 | 8.543 | 28.6617 | 13.7894 | 6.9163 | 29.4576 | 12.2156 | 12.8348 | 64.4082 | 24.9527
0.3-0.4 | 5.0078 | 0.35823 | 0.36334 | 0.13264 | 69.3291 | 1334.2275 | 507.8286 | 5.6389 | 23.0096 | 12.848 | 4.6977 | 20.6082 | 12.1257 | 10.3606 | 49.4105 | 27.6255
0.4-0.5 | 9.7027 | 0.45088 | 0.39066 | 0.15306 | 61.1408 | 2364.3602 | 351.4472 | 4.7824 | 25.7533 | 10.3763 | 4.4115 | 27.4335 | 9.9102 | 11.0552 | 57.7896 | 24.1838
0.5-0.6 | 12.5717 | 0.55483 | 0.41787 | 0.17484 | 53.1324 | 2624.7423 | 298.0913 | 4.3018 | 23.7762 | 9.4316 | 4.1125 | 28.9047 | 9.1212 | 10.9425 | 68.3647 | 23.8564
0.6-0.7 | 18.2577 | 0.65228 | 0.44496 | 0.19811 | 36.2988 | 888.8168 | 212.6381 | 3.7203 | 16.2392 | 8.0365 | 3.3992 | 16.8202 | 7.8101 | 9.7401 | 45.9999 | 21.7626
0.7-0.8 | 27.856 | 0.75399 | 0.46885 | 0.21992 | 33.5038 | 720.2003 | 167.034 | 3.4919 | 14.7905 | 7.0803 | 3.2657 | 15.1409 | 6.9276 | 9.7715 | 43.7466 | 20.3359
0.8-0.9 | 23.3698 | 0.84055 | 0.48579 | 0.23607 | 28.6171 | 1257.6693 | 148.4357 | 3.2615 | 18.6195 | 6.6439 | 3.0181 | 20.0082 | 6.5337 | 9.3193 | 52.8736 | 19.8647
0.9-1.0 | 1.8779 | 0.91586 | 0.49743 | 0.24749 | 46.0556 | 362.118 | 135.3446 | 3.9427 | 10.6163 | 6.4277 | 3.8288 | 10.7362 | 6.3188 | 12.3397 | 33.3039 | 19.687
GLOBAL PORE PARAMETERS
Global-Minimum pixel quantity for pore area: | 10
Global-Pore area resolution (microns^2): | 161.29
Global-Perimeter over Area (mm^-1): | 77.9352
Global-DomSize (microns): | 58.7581
Global-Specific Pore Surface Area (mm^-1): | 744.1499
INPUT FILE(S) OF ANALYSIS:
Results_PoreInfo_scale_in_voxel_F2829V.csv

## F2830H
F2830H
LOCAL PORE PARAMETERS
Pixel resolution (microns) | 1.27
Minimum pixel quantity for pore area | 2
Pore area resolution (microns^2) | 6.4516
Minor pore area (microns^2) | 22.9787
Maximum pore area (microns^2) | 21535.9042
Mean pore area (microns^2) | 273.53
Minor pore diameter (microns) | 5.409
Maximum pore diameter (microns) | 165.591
Mean pore diameter (microns) | 16.62
Minor pore radius (microns) | 2.7045
Maximum pore radius (microns) | 82.7955
Mean pore radius (microns) | 8.31
Minor pore perimeter (microns) | 8.0344
Maximum pore perimeter (microns) | 142.173
Mean pore perimeter (microns) | 20.7476
Porosity (%) | 4.8026 | Fraction:
Microcroporosity (%) (Anselmetti et al., 1998) | 2.0224 | 0.4211
Macro-mesoporosity (%) (Anselmetti et al., 1998) | 2.7802 | 0.5789
Mean Pore area Microporosity (microns^2)(Anselmetti et al., 1998) | 173.0872
Mean Pore area Macro-mesoporosity (microns^2) (Anselmetti et al., 1998) | 983.1222
Mean Pore perimeter Microporosity (microns) (Anselmetti et al., 1998) | 18.1362
Mean Pore perimeter Macro-mesoporosity (microns) (Anselmetti et al., 1998) | 39.1965
Mean Pore radius Microporosity(microns) (Anselmetti et al., 1998) | 7.0774
Mean Pore radius Macro-mesoporosity(microns) (Anselmetti et al., 1998) | 17.0181
Mean Gamma | 0.4081
Mean Gamma Microporosity (Anselmetti et al., 1998) | 0.41355
Mean Gamma Macro-mesoporosity (Anselmetti et al., 1998) | 0.36955
Mean Fps (microns^-1) (equal to gamma^2) | 0.16654
Mean Fps Microporosity (microns^-1) (Anselmetti et al., 1998) (microns^-1) | 0.17103
Mean Fps Macro-mesoporosity (microns^-1) (Anselmetti et al., 1998) (microns^-1) | 0.13657
Specific pore surface (mean) (microns^-1) | 0.15288
Specific Pore surface Microporosity (microns^-1) | 0.16619
Specific Pore surface Macro-mesoporosity (microns^-1) | 0.058836
Total Specific pore-Surface Area (microns^2) | 4860790.2784
Mean Specific Surface Area (microns^-1) (Tiab and Donaldson, 2004) | 0.0077125
Permeability (Kozeny) (mD) | 1040.8031
Permeability (Kozeny-Carman) (mD) | 416.3212
Porosity area occurence (Anselmetti et al., 1998): | %
<0.5 | 0
0.5:5 | 0
5:5E1 | 0.0095292
5E1:5E2 | 2.0128
5E2:5E3 | 2.6535
5E3:5E4 | 0.12673
>5E4 | 0
Mean Aspect Ratio | 0.55194
Median Aspect Ratio | 0.54801
FREQ.(%)- OBLATE PORE ASPECT RATIO
Aspect ratio: | % | Mean aspect ratio | Mean Gamma | Mean Fps (microns^-1) | Minor pore area (microns^2) | Maximum pore area (microns^2) | Mean pore area (microns^2) | Minor pore diameter (microns) | Maximum pore diameter (microns) | Mean pore diameter (microns) | Minor pore radius (microns) | Maximum pore radius (microns) | Mean pore radius (microns) | Minor pore perimeter (microns) | Maximum pore perimeter (microns) | Mean pore perimeter (microns)
0-0.1 | 0.00021818 | 0.090578 | 0.1914 | 0.036704 | 283.2825 | 598.1838 | 434.5772 | 16.6196 | 23.5564 | 19.6711 | 9.4959 | 13.7988 | 11.6294 | 12.1138 | 16.2675 | 13.917
0.1-0.2 | 0.091855 | 0.17713 | 0.26515 | 0.071237 | 83.6459 | 4659.9025 | 316.7229 | 7.3952 | 35.9455 | 11.7082 | 5.16 | 38.5135 | 9.1703 | 8.5924 | 79.4174 | 15.6689
0.2-0.3 | 1.6694 | 0.26778 | 0.31431 | 0.099502 | 56.9572 | 13077.5231 | 378.3965 | 5.3445 | 54.3569 | 10.7396 | 4.2579 | 64.519 | 9.7993 | 8.3056 | 117.6576 | 19.6223
0.3-0.4 | 9.5769 | 0.36126 | 0.3508 | 0.12357 | 46.3503 | 17452.5723 | 382.157 | 4.3152 | 53.5248 | 10.2686 | 3.8411 | 74.5341 | 10.0077 | 8.4603 | 142.173 | 21.9954
0.4-0.5 | 24.1447 | 0.4545 | 0.38071 | 0.14539 | 34.2887 | 21535.9042 | 339.945 | 3.9516 | 54.283 | 9.3734 | 3.3037 | 82.7955 | 9.4355 | 8.0344 | 130.8494 | 22.3085
0.5-0.6 | 29.4723 | 0.54917 | 0.40873 | 0.16752 | 32.932 | 15684.5204 | 278.69 | 3.5109 | 48.6651 | 8.2659 | 3.2377 | 70.6579 | 8.4438 | 8.5057 | 130.3337 | 21.3145
0.6-0.7 | 22.01 | 0.64586 | 0.4362 | 0.19072 | 26.1003 | 16843.575 | 211.9623 | 3.0696 | 46.3398 | 7.1595 | 2.8824 | 73.2221 | 7.3164 | 8.6754 | 134.4686 | 19.6688
0.7-0.8 | 10.5629 | 0.74117 | 0.46099 | 0.2129 | 25.7736 | 13856.8218 | 156.7358 | 3.0421 | 43.2477 | 6.2243 | 2.8643 | 66.4136 | 6.3078 | 8.888 | 128.3703 | 17.944
0.8-0.9 | 2.366 | 0.83231 | 0.48174 | 0.23238 | 22.9787 | 7560.2836 | 118.1438 | 2.7823 | 37.3107 | 5.5124 | 2.7045 | 49.0562 | 5.5287 | 8.7632 | 112.622 | 16.4806
0.9-1.0 | 0.10567 | 0.92576 | 0.49955 | 0.24984 | 25.8221 | 4285.1911 | 97.6774 | 3.0142 | 29.1491 | 5.0708 | 2.867 | 36.9326 | 5.0467 | 9.4693 | 89.624 | 15.6122
GLOBAL PORE PARAMETERS
Global-Minimum pixel quantity for pore area: | 10
Global-Pore area resolution (microns^2): | 161.29
Global-Perimeter over Area (mm^-1): | 59.1809
Global-DomSize (microns): | 63.0672
Global-Specific Pore Surface Area (mm^-1): | 841.7788
INPUT FILE(S) OF ANALYSIS:
Results_PoreInfo_scale_in_voxel_F2830H.csv

## F2852H
F2852H
LOCAL PORE PARAMETERS
Pixel resolution (microns) | 1.27
Minimum pixel quantity for pore area | 2
Pore area resolution (microns^2) | 6.4516
Minor pore area (microns^2) | 25.8221
Maximum pore area (microns^2) | 47268.6753
Mean pore area (microns^2) | 378.2929
Minor pore diameter (microns) | 5.7339
Maximum pore diameter (microns) | 245.325
Mean pore diameter (microns) | 19.5271
Minor pore radius (microns) | 2.867
Maximum pore radius (microns) | 122.6625
Mean pore radius (microns) | 9.7636
Minor pore perimeter (microns) | 8.4721
Maximum pore perimeter (microns) | 246.4909
Mean pore perimeter (microns) | 25.0044
Porosity (%) | 2.3571 | Fraction:
Microcroporosity (%) (Anselmetti et al., 1998) | 0.71353 | 0.30272
Macro-mesoporosity (%) (Anselmetti et al., 1998) | 1.6435 | 0.69728
Mean Pore area Microporosity (microns^2)(Anselmetti et al., 1998) | 206.5264
Mean Pore area Macro-mesoporosity (microns^2) (Anselmetti et al., 1998) | 1006.0147
Mean Pore perimeter Microporosity (microns) (Anselmetti et al., 1998) | 20.6204
Mean Pore perimeter Macro-mesoporosity (microns) (Anselmetti et al., 1998) | 41.026
Mean Pore radius Microporosity(microns) (Anselmetti et al., 1998) | 7.7433
Mean Pore radius Macro-mesoporosity(microns) (Anselmetti et al., 1998) | 17.1468
Mean Gamma | 0.41953
Mean Gamma Microporosity (Anselmetti et al., 1998) | 0.42927
Mean Gamma Macro-mesoporosity (Anselmetti et al., 1998) | 0.38396
Mean Fps (microns^-1) (equal to gamma^2) | 0.17601
Mean Fps Microporosity (microns^-1) (Anselmetti et al., 1998) (microns^-1) | 0.18427
Mean Fps Macro-mesoporosity (microns^-1) (Anselmetti et al., 1998) (microns^-1) | 0.14742
Specific pore surface (mean) (microns^-1) | 0.1379
Specific Pore surface Microporosity (microns^-1) | 0.15901
Specific Pore surface Macro-mesoporosity (microns^-1) | 0.060746
Total Specific pore-Surface Area (microns^2) | 4754972.7481
Mean Specific Surface Area (microns^-1) (Tiab and Donaldson, 2004) | 0.0033287
Permeability (Kozeny) (mD) | 627.8322
Permeability (Kozeny-Carman) (mD) | 251.1329
Porosity area occurence (Anselmetti et al., 1998): | %
<0.5 | 0
0.5:5 | 0
5:5E1 | 0.0022337
5E1:5E2 | 0.7113
5E2:5E3 | 1.4905
5E3:5E4 | 0.15298
>5E4 | 0
Mean Aspect Ratio | 0.58181
Median Aspect Ratio | 0.5792
FREQ.(%)- OBLATE PORE ASPECT RATIO
Aspect ratio: | % | Mean aspect ratio | Mean Gamma | Mean Fps (microns^-1) | Minor pore area (microns^2) | Maximum pore area (microns^2) | Mean pore area (microns^2) | Minor pore diameter (microns) | Maximum pore diameter (microns) | Mean pore diameter (microns) | Minor pore radius (microns) | Maximum pore radius (microns) | Mean pore radius (microns) | Minor pore perimeter (microns) | Maximum pore perimeter (microns) | Mean pore perimeter (microns)
0-0.1 | 0 | 0 | 0 | 0 | 0 | 0 | 0 | 0 | 0 | 0 | 0 | 0 | 0 | 0 | 0 | 0
0.1-0.2 | 0.02015 | 0.18051 | 0.276 | 0.076808 | 106.5275 | 4614.5872 | 500.3389 | 8.3182 | 36.4248 | 13.1876 | 5.8231 | 38.3258 | 10.8281 | 8.8155 | 81.0591 | 19.3855
0.2-0.3 | 0.76463 | 0.27242 | 0.31972 | 0.1029 | 65.7338 | 9806.9352 | 728.3471 | 6.0061 | 55.3497 | 15.0221 | 4.5742 | 55.8717 | 13.5976 | 8.4721 | 119.4355 | 27.6772
0.3-0.4 | 7.6057 | 0.36385 | 0.35333 | 0.1253 | 53.2472 | 39186.3164 | 678.0574 | 4.753 | 86.0123 | 14.2379 | 4.1169 | 111.6843 | 13.56 | 8.7284 | 246.4909 | 30.045
0.4-0.5 | 21.0125 | 0.45436 | 0.38228 | 0.1465 | 39.1588 | 28640.7122 | 548.2293 | 4.0438 | 82.0959 | 12.328 | 3.5305 | 95.481 | 12.0888 | 8.7831 | 172.4821 | 28.8147
0.5-0.6 | 26.0519 | 0.55038 | 0.4122 | 0.17024 | 35.4487 | 21850.2239 | 403.5938 | 3.7517 | 60.6565 | 10.3082 | 3.3591 | 83.3975 | 10.2668 | 8.9382 | 167.8506 | 26.2903
0.6-0.7 | 24.0264 | 0.64795 | 0.44075 | 0.19453 | 32.4905 | 21604.5542 | 273.2319 | 3.521 | 60.0545 | 8.4523 | 3.2159 | 82.9273 | 8.4347 | 9.005 | 174.3844 | 23.0897
0.7-0.8 | 15.4769 | 0.74409 | 0.46552 | 0.21689 | 31.412 | 47268.6753 | 183.9748 | 3.3421 | 80.8952 | 7.0389 | 3.1621 | 122.6625 | 6.9933 | 9.2191 | 243.3148 | 20.2614
0.8-0.9 | 4.7611 | 0.83422 | 0.48508 | 0.23543 | 28.6171 | 6236.9318 | 132.7616 | 3.2281 | 35.5 | 6.1137 | 3.0181 | 44.5564 | 6.0403 | 9.3193 | 108.8331 | 18.2776
0.9-1.0 | 0.28076 | 0.92633 | 0.50263 | 0.25274 | 25.8221 | 819.0307 | 95.8171 | 3.0142 | 15.0518 | 5.3463 | 2.867 | 16.1464 | 5.247 | 9.4693 | 45.5202 | 16.4793
GLOBAL PORE PARAMETERS
Global-Minimum pixel quantity for pore area: | 10
Global-Pore area resolution (microns^2): | 161.29
Global-Perimeter over Area (mm^-1): | 56.9856
Global-DomSize (microns): | 67.8151
Global-Specific Pore Surface Area (mm^-1): | 670.263
INPUT FILE(S) OF ANALYSIS:
Results_PoreInfo_scale_in_voxel_F2852H.csv

## F2854H
F2854H
LOCAL PORE PARAMETERS
Pixel resolution (microns) | 1.27
Minimum pixel quantity for pore area | 2
Pore area resolution (microns^2) | 6.4516
Minor pore area (microns^2) | 28.6171
Maximum pore area (microns^2) | 342081.7026
Mean pore area (microns^2) | 1687.7357
Minor pore diameter (microns) | 6.0363
Maximum pore diameter (microns) | 659.9636
Mean pore diameter (microns) | 35.0913
Minor pore radius (microns) | 3.0181
Maximum pore radius (microns) | 329.9818
Mean pore radius (microns) | 17.5456
Minor pore perimeter (microns) | 8.8939
Maximum pore perimeter (microns) | 578.8933
Mean pore perimeter (microns) | 42.2568
Porosity (%) | 2.9306 | Fraction:
Microcroporosity (%) (Anselmetti et al., 1998) | 0.058864 | 0.020086
Macro-mesoporosity (%) (Anselmetti et al., 1998) | 2.8717 | 0.97991
Mean Pore area Microporosity (microns^2)(Anselmetti et al., 1998) | 230.4563
Mean Pore area Macro-mesoporosity (microns^2) (Anselmetti et al., 1998) | 2994.0911
Mean Pore perimeter Microporosity (microns) (Anselmetti et al., 1998) | 21.7712
Mean Pore perimeter Macro-mesoporosity (microns) (Anselmetti et al., 1998) | 60.6209
Mean Pore radius Microporosity(microns) (Anselmetti et al., 1998) | 8.21
Mean Pore radius Macro-mesoporosity(microns) (Anselmetti et al., 1998) | 25.9144
Mean Gamma | 0.40343
Mean Gamma Microporosity (Anselmetti et al., 1998) | 0.42562
Mean Gamma Macro-mesoporosity (Anselmetti et al., 1998) | 0.38353
Mean Fps (microns^-1) (equal to gamma^2) | 0.16275
Mean Fps Microporosity (microns^-1) (Anselmetti et al., 1998) (microns^-1) | 0.18116
Mean Fps Macro-mesoporosity (microns^-1) (Anselmetti et al., 1998) (microns^-1) | 0.14709
Specific pore surface (mean) (microns^-1) | 0.094831
Specific Pore surface Microporosity (microns^-1) | 0.14749
Specific Pore surface Macro-mesoporosity (microns^-1) | 0.047624
Total Specific pore-Surface Area (microns^2) | 5389640.8336
Mean Specific Surface Area (microns^-1) (Tiab and Donaldson, 2004) | 0.002863
Permeability (Kozeny) (mD) | 1650.5483
Permeability (Kozeny-Carman) (mD) | 660.2193
Porosity area occurence (Anselmetti et al., 1998): | %
<0.5 | 0
0.5:5 | 0
5:5E1 | 9.5339e-05
5E1:5E2 | 0.058769
5E2:5E3 | 0.81398
5E3:5E4 | 1.5248
>5E4 | 0.53288
Mean Aspect Ratio | 0.53778
Median Aspect Ratio | 0.53271
FREQ.(%)- OBLATE PORE ASPECT RATIO
Aspect ratio: | % | Mean aspect ratio | Mean Gamma | Mean Fps (microns^-1) | Minor pore area (microns^2) | Maximum pore area (microns^2) | Mean pore area (microns^2) | Minor pore diameter (microns) | Maximum pore diameter (microns) | Mean pore diameter (microns) | Minor pore radius (microns) | Maximum pore radius (microns) | Mean pore radius (microns) | Minor pore perimeter (microns) | Maximum pore perimeter (microns) | Mean pore perimeter (microns)
0-0.1 | 0.054743 | 0.075372 | 0.25236 | 0.067136 | 238.5496 | 4682.2999 | 1039.8204 | 13.1439 | 43.0447 | 19.947 | 8.7139 | 38.606 | 16.7668 | 9.73 | 64.8655 | 28.0847
0.1-0.2 | 0.19443 | 0.16154 | 0.29844 | 0.09152 | 97.6703 | 15484.2545 | 1002.8704 | 7.3582 | 72.5672 | 15.1443 | 5.5758 | 70.2054 | 14.4929 | 9.4809 | 152.4892 | 27.9964
0.2-0.3 | 1.8839 | 0.26872 | 0.32795 | 0.10847 | 87.3559 | 54315.5074 | 2630.5368 | 5.875 | 107.2963 | 24.2579 | 5.2732 | 131.4883 | 23.7397 | 9.0984 | 268.1536 | 48.7622
0.3-0.4 | 12.3983 | 0.36035 | 0.35359 | 0.12564 | 65.9789 | 104617.6041 | 2141.2819 | 5.0676 | 147.3297 | 21.8061 | 4.5828 | 182.4851 | 21.8311 | 9.5878 | 343.8897 | 47.7064
0.4-0.5 | 26.1444 | 0.45309 | 0.37947 | 0.14463 | 46.2355 | 201313.0269 | 2119.6067 | 4.2303 | 175.7365 | 19.742 | 3.8363 | 253.1401 | 20.5395 | 9.4994 | 435.5691 | 47.4632
0.5-0.6 | 27.6734 | 0.54884 | 0.40751 | 0.16668 | 38.7338 | 130751.7087 | 1634.1693 | 3.8803 | 146.9513 | 16.4795 | 3.5113 | 204.0087 | 17.3749 | 8.8939 | 393.8022 | 42.8187
0.6-0.7 | 20.151 | 0.64566 | 0.43464 | 0.18954 | 34.2721 | 342081.7026 | 1301.8203 | 3.5274 | 215.0077 | 13.5187 | 3.3029 | 329.9818 | 14.3201 | 9.2751 | 578.8933 | 37.316
0.7-0.8 | 9.3705 | 0.74105 | 0.45813 | 0.21039 | 31.412 | 299802.295 | 941.9673 | 3.3421 | 194.1232 | 11.0821 | 3.1621 | 308.9175 | 11.641 | 9.2191 | 527.2385 | 32.0325
0.8-0.9 | 2.0406 | 0.8322 | 0.47821 | 0.22913 | 28.6171 | 43740.0321 | 617.1569 | 3.2281 | 84.5642 | 9.0063 | 3.0181 | 117.9953 | 9.3689 | 9.3193 | 250.7859 | 26.9058
0.9-1.0 | 0.088721 | 0.92436 | 0.4916 | 0.24224 | 35.6287 | 12292.0937 | 673.4371 | 3.5277 | 52.1639 | 9.1962 | 3.3676 | 62.5515 | 9.6252 | 10.8674 | 157.7311 | 28.2056
GLOBAL PORE PARAMETERS
Global-Minimum pixel quantity for pore area: | 10
Global-Pore area resolution (microns^2): | 161.29
Global-Perimeter over Area (mm^-1): | 23.6606
Global-DomSize (microns): | 97.2332
Global-Specific Pore Surface Area (mm^-1): | 301.9871
INPUT FILE(S) OF ANALYSIS:
Results_PoreInfo_scale_in_voxel_F2854H.csv

## F2859H
F2859H
LOCAL PORE PARAMETERS
Pixel resolution (microns) | 1.27
Minimum pixel quantity for pore area | 2
Pore area resolution (microns^2) | 6.4516
Minor pore area (microns^2) | 25.8221
Maximum pore area (microns^2) | 173392.6822
Mean pore area (microns^2) | 1547.3827
Minor pore diameter (microns) | 5.7339
Maximum pore diameter (microns) | 469.8621
Mean pore diameter (microns) | 35.0092
Minor pore radius (microns) | 2.867
Maximum pore radius (microns) | 234.9311
Mean pore radius (microns) | 17.5046
Minor pore perimeter (microns) | 8.852
Maximum pore perimeter (microns) | 412.0728
Mean pore perimeter (microns) | 42.1535
Porosity (%) | 3.7996 | Fraction:
Microcroporosity (%) (Anselmetti et al., 1998) | 0.093082 | 0.024498
Macro-mesoporosity (%) (Anselmetti et al., 1998) | 3.7065 | 0.9755
Mean Pore area Microporosity (microns^2)(Anselmetti et al., 1998) | 231.8911
Mean Pore area Macro-mesoporosity (microns^2) (Anselmetti et al., 1998) | 2634.6243
Mean Pore perimeter Microporosity (microns) (Anselmetti et al., 1998) | 21.8438
Mean Pore perimeter Macro-mesoporosity (microns) (Anselmetti et al., 1998) | 58.9394
Mean Pore radius Microporosity(microns) (Anselmetti et al., 1998) | 8.2328
Mean Pore radius Macro-mesoporosity(microns) (Anselmetti et al., 1998) | 25.1676
Mean Gamma | 0.40196
Mean Gamma Microporosity (Anselmetti et al., 1998) | 0.42623
Mean Gamma Macro-mesoporosity (Anselmetti et al., 1998) | 0.38191
Mean Fps (microns^-1) (equal to gamma^2) | 0.16157
Mean Fps Microporosity (microns^-1) (Anselmetti et al., 1998) (microns^-1) | 0.18167
Mean Fps Macro-mesoporosity (microns^-1) (Anselmetti et al., 1998) (microns^-1) | 0.14586
Specific pore surface (mean) (microns^-1) | 0.092873
Specific Pore surface Microporosity (microns^-1) | 0.14781
Specific Pore surface Macro-mesoporosity (microns^-1) | 0.047466
Total Specific pore-Surface Area (microns^2) | 5133305.8624
Mean Specific Surface Area (microns^-1) (Tiab and Donaldson, 2004) | 0.0036682
Permeability (Kozeny) (mD) | 2231.2133
Permeability (Kozeny-Carman) (mD) | 892.4853
Porosity area occurence (Anselmetti et al., 1998): | %
<0.5 | 0
0.5:5 | 0
5:5E1 | 0.00017555
5E1:5E2 | 0.092907
5E2:5E3 | 1.406
5E3:5E4 | 1.9687
>5E4 | 0.33187
Mean Aspect Ratio | 0.53727
Median Aspect Ratio | 0.53064
FREQ.(%)- OBLATE PORE ASPECT RATIO
Aspect ratio: | % | Mean aspect ratio | Mean Gamma | Mean Fps (microns^-1) | Minor pore area (microns^2) | Maximum pore area (microns^2) | Mean pore area (microns^2) | Minor pore diameter (microns) | Maximum pore diameter (microns) | Mean pore diameter (microns) | Minor pore radius (microns) | Maximum pore radius (microns) | Mean pore radius (microns) | Minor pore perimeter (microns) | Maximum pore perimeter (microns) | Mean pore perimeter (microns)
0-0.1 | 0.0024209 | 0.085592 | 0.2293 | 0.052742 | 249.7667 | 479.8906 | 364.8286 | 12.2956 | 17.849 | 15.0723 | 8.9165 | 12.3594 | 10.6379 | 13.5578 | 16.8209 | 15.1894
0.1-0.2 | 0.071416 | 0.17678 | 0.29419 | 0.087616 | 133.82 | 8886.8474 | 1033.1122 | 7.3735 | 53.0734 | 16.6911 | 6.5266 | 53.1862 | 15.012 | 10.2911 | 115.5698 | 28.5908
0.2-0.3 | 1.8629 | 0.27122 | 0.33209 | 0.11108 | 78.5307 | 29779.9034 | 2046.3893 | 6.1796 | 80.7733 | 23.3459 | 4.9997 | 97.3614 | 22.6677 | 9.6292 | 199.6585 | 47.3382
0.3-0.4 | 12.7787 | 0.36061 | 0.35399 | 0.1259 | 62.0889 | 93235.6317 | 1935.2555 | 4.9895 | 132.9657 | 21.6467 | 4.4456 | 172.2725 | 21.666 | 9.6667 | 318.5312 | 47.606
0.4-0.5 | 26.2498 | 0.45259 | 0.37858 | 0.14389 | 43.1304 | 97650.8234 | 1807.6269 | 4.0097 | 128.3235 | 19.2958 | 3.7052 | 176.3043 | 19.9583 | 9.1304 | 299.9962 | 46.329
0.5-0.6 | 27.8984 | 0.54871 | 0.40486 | 0.16455 | 35.4487 | 173392.6822 | 1680.6278 | 3.7822 | 153.0677 | 16.9295 | 3.3591 | 234.9311 | 17.9526 | 8.852 | 412.0728 | 43.93
0.6-0.7 | 19.7327 | 0.64577 | 0.4323 | 0.18749 | 34.6154 | 107713.6103 | 1182.36 | 3.5006 | 134.7117 | 13.5486 | 3.3194 | 185.1656 | 14.3543 | 9.528 | 352.1114 | 37.3103
0.7-0.8 | 9.1897 | 0.74158 | 0.4576 | 0.20993 | 31.412 | 90496.2871 | 812.7005 | 3.2798 | 116.1618 | 10.728 | 3.1621 | 169.7229 | 11.2765 | 9.2191 | 349.542 | 30.9677
0.8-0.9 | 2.1062 | 0.83322 | 0.47975 | 0.23055 | 28.6171 | 48088.366 | 455.3099 | 3.2281 | 89.4707 | 8.2902 | 3.0181 | 123.7215 | 8.5267 | 9.3193 | 258.5826 | 24.7537
0.9-1.0 | 0.10773 | 0.92447 | 0.50021 | 0.25044 | 25.8221 | 7932.2374 | 241.6333 | 3.0142 | 43.8145 | 6.3096 | 2.867 | 50.2485 | 6.3374 | 9.4693 | 131.3666 | 19.3861
GLOBAL PORE PARAMETERS
Global-Minimum pixel quantity for pore area: | 10
Global-Pore area resolution (microns^2): | 161.29
Global-Perimeter over Area (mm^-1): | 25.8582
Global-DomSize (microns): | 99.5738
Global-Specific Pore Surface Area (mm^-1): | 348.4912
INPUT FILE(S) OF ANALYSIS:
Results_PoreInfo_scale_in_voxel_F2859H.csv

## F2880H
F2880H
LOCAL PORE PARAMETERS
Pixel resolution (microns) | 1.27
Minimum pixel quantity for pore area | 2
Pore area resolution (microns^2) | 6.4516
Minor pore area (microns^2) | 25.8221
Maximum pore area (microns^2) | 280403.4334
Mean pore area (microns^2) | 687.0927
Minor pore diameter (microns) | 5.7339
Maximum pore diameter (microns) | 597.5121
Mean pore diameter (microns) | 24.6589
Minor pore radius (microns) | 2.867
Maximum pore radius (microns) | 298.7561
Mean pore radius (microns) | 12.3295
Minor pore perimeter (microns) | 8.057
Maximum pore perimeter (microns) | 561.7648
Mean pore perimeter (microns) | 30.5161
Porosity (%) | 9.1347 | Fraction:
Microcroporosity (%) (Anselmetti et al., 1998) | 0.87538 | 0.09583
Macro-mesoporosity (%) (Anselmetti et al., 1998) | 8.2593 | 0.90417
Mean Pore area Microporosity (microns^2)(Anselmetti et al., 1998) | 210.4939
Mean Pore area Macro-mesoporosity (microns^2) (Anselmetti et al., 1998) | 1509.1799
Mean Pore perimeter Microporosity (microns) (Anselmetti et al., 1998) | 20.5313
Mean Pore perimeter Macro-mesoporosity (microns) (Anselmetti et al., 1998) | 47.7391
Mean Pore radius Microporosity(microns) (Anselmetti et al., 1998) | 7.804
Mean Pore radius Macro-mesoporosity(microns) (Anselmetti et al., 1998) | 20.1354
Mean Gamma | 0.40849
Mean Gamma Microporosity (Anselmetti et al., 1998) | 0.42339
Mean Gamma Macro-mesoporosity (Anselmetti et al., 1998) | 0.38279
Mean Fps (microns^-1) (equal to gamma^2) | 0.16686
Mean Fps Microporosity (microns^-1) (Anselmetti et al., 1998) (microns^-1) | 0.17926
Mean Fps Macro-mesoporosity (microns^-1) (Anselmetti et al., 1998) (microns^-1) | 0.14653
Specific pore surface (mean) (microns^-1) | 0.1187
Specific Pore surface Microporosity (microns^-1) | 0.15598
Specific Pore surface Macro-mesoporosity (microns^-1) | 0.054396
Total Specific pore-Surface Area (microns^2) | 4883216.04
Mean Specific Surface Area (microns^-1) (Tiab and Donaldson, 2004) | 0.011933
Permeability (Kozeny) (mD) | 3283.6901
Permeability (Kozeny-Carman) (mD) | 1313.476
Porosity area occurence (Anselmetti et al., 1998): | %
<0.5 | 0
0.5:5 | 0
5:5E1 | 0.0025488
5E1:5E2 | 0.87283
5E2:5E3 | 5.4803
5E3:5E4 | 2.4738
>5E4 | 0.3052
Mean Aspect Ratio | 0.56029
Median Aspect Ratio | 0.55529
FREQ.(%)- OBLATE PORE ASPECT RATIO
Aspect ratio: | % | Mean aspect ratio | Mean Gamma | Mean Fps (microns^-1) | Minor pore area (microns^2) | Maximum pore area (microns^2) | Mean pore area (microns^2) | Minor pore diameter (microns) | Maximum pore diameter (microns) | Mean pore diameter (microns) | Minor pore radius (microns) | Maximum pore radius (microns) | Mean pore radius (microns) | Minor pore perimeter (microns) | Maximum pore perimeter (microns) | Mean pore perimeter (microns)
0-0.1 | 0.00016113 | 0.095653 | 0.33407 | 0.1116 | 1492.2962 | 1492.2962 | 1492.2962 | 19.4842 | 19.4842 | 19.4842 | 21.7948 | 21.7948 | 21.7948 | 45.7474 | 45.7474 | 45.7474
0.1-0.2 | 0.032387 | 0.1763 | 0.29065 | 0.085873 | 72.2388 | 47526.1977 | 1530.2181 | 7.0957 | 107.1134 | 18.0457 | 4.7952 | 122.9962 | 16.8518 | 8.057 | 231.886 | 32.0429
0.2-0.3 | 0.85673 | 0.27161 | 0.32179 | 0.10431 | 62.7755 | 30848.8438 | 1197.9591 | 5.7527 | 95.5784 | 17.5345 | 4.4701 | 99.0933 | 16.5513 | 8.4962 | 197.9445 | 33.6954
0.3-0.4 | 8.1337 | 0.3642 | 0.35098 | 0.12369 | 41.4305 | 79951.1516 | 1057.1891 | 4.4168 | 125.566 | 16.3981 | 3.6315 | 159.5282 | 16.093 | 8.1898 | 274.4413 | 35.1752
0.4-0.5 | 24.054 | 0.45508 | 0.3784 | 0.14365 | 43.0322 | 193048.2648 | 874.0964 | 4.0655 | 179.1883 | 14.3329 | 3.701 | 247.8894 | 14.5132 | 8.7018 | 455.3144 | 33.9696
0.5-0.6 | 30.089 | 0.54943 | 0.40621 | 0.16548 | 35.2854 | 171608.6036 | 708.7033 | 3.724 | 152.3198 | 12.2917 | 3.3514 | 233.7193 | 12.6879 | 8.9978 | 421.626 | 31.6566
0.6-0.7 | 23.0613 | 0.64592 | 0.4339 | 0.18874 | 31.9021 | 218509.8423 | 523.6526 | 3.4948 | 163.9248 | 10.165 | 3.1867 | 263.7306 | 10.5207 | 9.005 | 499.2045 | 27.9096
0.7-0.8 | 11.1977 | 0.74133 | 0.45913 | 0.21119 | 28.2253 | 280403.4334 | 355.8795 | 3.0817 | 188.9349 | 8.3119 | 2.9974 | 298.7561 | 8.5317 | 9.1019 | 561.7648 | 23.9701
0.8-0.9 | 2.4714 | 0.83246 | 0.47966 | 0.2304 | 28.6171 | 66488.1415 | 246.4595 | 3.2281 | 112.9903 | 7.0494 | 3.0181 | 145.4779 | 7.1617 | 9.3193 | 338.9788 | 21.0768
0.9-1.0 | 0.10361 | 0.92555 | 0.49929 | 0.24951 | 25.8221 | 3516.8945 | 138.6194 | 3.0142 | 29.9852 | 5.7914 | 2.867 | 33.4584 | 5.7655 | 9.4693 | 90.5582 | 17.8198
GLOBAL PORE PARAMETERS
Global-Minimum pixel quantity for pore area: | 10
Global-Pore area resolution (microns^2): | 161.29
Global-Perimeter over Area (mm^-1): | 39.7807
Global-DomSize (microns): | 80.6225
Global-Specific Pore Surface Area (mm^-1): | 488.0835
INPUT FILE(S) OF ANALYSIS:
Results_PoreInfo_scale_in_voxel_F2880H.csv

## F2910H
F2910H
LOCAL PORE PARAMETERS
Pixel resolution (microns) | 1.27
Minimum pixel quantity for pore area | 2
Pore area resolution (microns^2) | 6.4516
Minor pore area (microns^2) | 25.8221
Maximum pore area (microns^2) | 2982101.252
Mean pore area (microns^2) | 811.4599
Minor pore diameter (microns) | 5.7339
Maximum pore diameter (microns) | 1948.5711
Mean pore diameter (microns) | 24.7892
Minor pore radius (microns) | 2.867
Maximum pore radius (microns) | 974.2855
Mean pore radius (microns) | 12.3946
Minor pore perimeter (microns) | 8.6535
Maximum pore perimeter (microns) | 1211.673
Mean pore perimeter (microns) | 30.1419
Porosity (%) | 8.6931 | Fraction:
Microcroporosity (%) (Anselmetti et al., 1998) | 0.59317 | 0.068234
Macro-mesoporosity (%) (Anselmetti et al., 1998) | 8.0999 | 0.93177
Mean Pore area Microporosity (microns^2)(Anselmetti et al., 1998) | 198.4452
Mean Pore area Macro-mesoporosity (microns^2) (Anselmetti et al., 1998) | 2062.1909
Mean Pore perimeter Microporosity (microns) (Anselmetti et al., 1998) | 20.0259
Mean Pore perimeter Macro-mesoporosity (microns) (Anselmetti et al., 1998) | 50.7816
Mean Pore radius Microporosity(microns) (Anselmetti et al., 1998) | 7.563
Mean Pore radius Macro-mesoporosity(microns) (Anselmetti et al., 1998) | 22.2525
Mean Gamma | 0.40891
Mean Gamma Microporosity (Anselmetti et al., 1998) | 0.42672
Mean Gamma Macro-mesoporosity (Anselmetti et al., 1998) | 0.37255
Mean Fps (microns^-1) (equal to gamma^2) | 0.1672
Mean Fps Microporosity (microns^-1) (Anselmetti et al., 1998) (microns^-1) | 0.18209
Mean Fps Macro-mesoporosity (microns^-1) (Anselmetti et al., 1998) (microns^-1) | 0.13879
Specific pore surface (mean) (microns^-1) | 0.12584
Specific Pore surface Microporosity (microns^-1) | 0.16252
Specific Pore surface Macro-mesoporosity (microns^-1) | 0.050998
Total Specific pore-Surface Area (microns^2) | 3523354.2436
Mean Specific Surface Area (microns^-1) (Tiab and Donaldson, 2004) | 0.011981
Permeability (Kozeny) (mD) | 2780.4222
Permeability (Kozeny-Carman) (mD) | 1112.1689
Porosity area occurence (Anselmetti et al., 1998): | %
<0.5 | 0
0.5:5 | 0
5:5E1 | 0.0022606
5E1:5E2 | 0.5909
5E2:5E3 | 3.2976
5E3:5E4 | 3.6525
>5E4 | 1.1498
Mean Aspect Ratio | 0.56924
Median Aspect Ratio | 0.56453
FREQ.(%)- OBLATE PORE ASPECT RATIO
Aspect ratio: | % | Mean aspect ratio | Mean Gamma | Mean Fps (microns^-1) | Minor pore area (microns^2) | Maximum pore area (microns^2) | Mean pore area (microns^2) | Minor pore diameter (microns) | Maximum pore diameter (microns) | Mean pore diameter (microns) | Minor pore radius (microns) | Maximum pore radius (microns) | Mean pore radius (microns) | Minor pore perimeter (microns) | Maximum pore perimeter (microns) | Mean pore perimeter (microns)
0-0.1 | 0.00064338 | 0.099332 | 0.28956 | 0.083847 | 398.8552 | 476.2226 | 437.5389 | 13.1043 | 13.6969 | 13.4006 | 11.2676 | 12.312 | 11.7898 | 20.3828 | 22.5278 | 21.4553
0.1-0.2 | 0.034099 | 0.18082 | 0.2829 | 0.080992 | 112.6241 | 17298.9807 | 880.7475 | 7.5589 | 66.7926 | 14.4391 | 5.9874 | 74.2054 | 12.8978 | 9.9709 | 144.3974 | 23.6476
0.2-0.3 | 0.94062 | 0.27097 | 0.3224 | 0.10483 | 65.6687 | 21090.8903 | 1317.5475 | 5.2126 | 69.5983 | 17.4117 | 4.572 | 81.9356 | 17.1654 | 8.7657 | 173.3867 | 34.7281
0.3-0.4 | 7.9403 | 0.36319 | 0.34832 | 0.12199 | 47.2489 | 375722.3112 | 1226.3451 | 4.685 | 208.2668 | 16.422 | 3.8781 | 345.8267 | 16.6743 | 8.6535 | 532.9009 | 35.7732
0.4-0.5 | 22.7255 | 0.45469 | 0.37494 | 0.14121 | 39.1588 | 2982101.252 | 1104.4146 | 3.8462 | 426.4892 | 14.41 | 3.5305 | 974.2855 | 15.0107 | 8.7831 | 1211.673 | 34.3142
0.5-0.6 | 28.1871 | 0.54972 | 0.40312 | 0.16321 | 35.2854 | 494162.3547 | 883.2731 | 3.7008 | 215.8542 | 12.4171 | 3.3514 | 396.6066 | 13.1495 | 8.7756 | 621.3805 | 32.0124
0.6-0.7 | 23.2965 | 0.64691 | 0.43281 | 0.18801 | 34.2721 | 160218.1132 | 614.6278 | 3.521 | 158.7158 | 10.0087 | 3.3029 | 225.8296 | 10.5479 | 9.1887 | 401.9184 | 27.4754
0.7-0.8 | 13.2549 | 0.74288 | 0.46007 | 0.21219 | 30.6603 | 147977.4468 | 376.5838 | 3.3122 | 146.0072 | 7.9404 | 3.124 | 217.0315 | 8.2175 | 9.2191 | 386.9315 | 22.8944
0.8-0.9 | 3.4437 | 0.83349 | 0.48168 | 0.23238 | 28.6171 | 137432.1015 | 235.4067 | 3.2281 | 133.2992 | 6.5946 | 3.0181 | 209.1554 | 6.6943 | 9.3193 | 396.0216 | 19.7177
0.9-1.0 | 0.17661 | 0.92478 | 0.50007 | 0.25028 | 25.8221 | 3798.1552 | 127.9627 | 3.0142 | 27.6576 | 5.6385 | 2.867 | 34.7705 | 5.6034 | 9.4693 | 85.4522 | 17.3542
GLOBAL PORE PARAMETERS
Global-Minimum pixel quantity for pore area: | 10
Global-Pore area resolution (microns^2): | 161.29
Global-Perimeter over Area (mm^-1): | 32.2884
Global-DomSize (microns): | 78.4646
Global-Specific Pore Surface Area (mm^-1): | 424.5735
INPUT FILE(S) OF ANALYSIS:
Results_PoreInfo_scale_in_voxel_F2910H.csv

## F2911V
F2911V
LOCAL PORE PARAMETERS
Pixel resolution (microns) | 1.27
Minimum pixel quantity for pore area | 2
Pore area resolution (microns^2) | 6.4516
Minor pore area (microns^2) | 25.8221
Maximum pore area (microns^2) | 705065.9696
Mean pore area (microns^2) | 772.3415
Minor pore diameter (microns) | 5.7339
Maximum pore diameter (microns) | 947.4797
Mean pore diameter (microns) | 25.0073
Minor pore radius (microns) | 2.867
Maximum pore radius (microns) | 473.7399
Mean pore radius (microns) | 12.5037
Minor pore perimeter (microns) | 8.2758
Maximum pore perimeter (microns) | 649.4633
Mean pore perimeter (microns) | 30.6304
Porosity (%) | 11.3186 | Fraction:
Microcroporosity (%) (Anselmetti et al., 1998) | 0.82645 | 0.073017
Macro-mesoporosity (%) (Anselmetti et al., 1998) | 10.4922 | 0.92698
Mean Pore area Microporosity (microns^2)(Anselmetti et al., 1998) | 205.5341
Mean Pore area Macro-mesoporosity (microns^2) (Anselmetti et al., 1998) | 1818.5043
Mean Pore perimeter Microporosity (microns) (Anselmetti et al., 1998) | 20.1183
Mean Pore perimeter Macro-mesoporosity (microns) (Anselmetti et al., 1998) | 50.0326
Mean Pore radius Microporosity(microns) (Anselmetti et al., 1998) | 7.7139
Mean Pore radius Macro-mesoporosity(microns) (Anselmetti et al., 1998) | 21.3442
Mean Gamma | 0.40572
Mean Gamma Microporosity (Anselmetti et al., 1998) | 0.41969
Mean Gamma Macro-mesoporosity (Anselmetti et al., 1998) | 0.37993
Mean Fps (microns^-1) (equal to gamma^2) | 0.16461
Mean Fps Microporosity (microns^-1) (Anselmetti et al., 1998) (microns^-1) | 0.17614
Mean Fps Macro-mesoporosity (microns^-1) (Anselmetti et al., 1998) (microns^-1) | 0.14435
Specific pore surface (mean) (microns^-1) | 0.11962
Specific Pore surface Microporosity (microns^-1) | 0.15596
Specific Pore surface Macro-mesoporosity (microns^-1) | 0.052554
Total Specific pore-Surface Area (microns^2) | 5024546.4025
Mean Specific Surface Area (microns^-1) (Tiab and Donaldson, 2004) | 0.015268
Permeability (Kozeny) (mD) | 4006.424
Permeability (Kozeny-Carman) (mD) | 1602.5696
Porosity area occurence (Anselmetti et al., 1998): | %
<0.5 | 0
0.5:5 | 0
5:5E1 | 0.0023676
5E1:5E2 | 0.82408
5E2:5E3 | 5.3037
5E3:5E4 | 3.9823
>5E4 | 1.2062
Mean Aspect Ratio | 0.54715
Median Aspect Ratio | 0.54257
FREQ.(%)- OBLATE PORE ASPECT RATIO
Aspect ratio: | % | Mean aspect ratio | Mean Gamma | Mean Fps (microns^-1) | Minor pore area (microns^2) | Maximum pore area (microns^2) | Mean pore area (microns^2) | Minor pore diameter (microns) | Maximum pore diameter (microns) | Mean pore diameter (microns) | Minor pore radius (microns) | Maximum pore radius (microns) | Mean pore radius (microns) | Minor pore perimeter (microns) | Maximum pore perimeter (microns) | Mean pore perimeter (microns)
0-0.1 | 0 | 0 | 0 | 0 | 0 | 0 | 0 | 0 | 0 | 0 | 0 | 0 | 0 | 0 | 0 | 0
0.1-0.2 | 0.055757 | 0.17787 | 0.28833 | 0.084478 | 84.0543 | 19317.2191 | 1212.5838 | 7.3279 | 71.8317 | 16.6048 | 5.1726 | 78.4147 | 15.4018 | 8.6701 | 164.6239 | 29.684
0.2-0.3 | 1.2612 | 0.2693 | 0.3262 | 0.10725 | 61.6154 | 117770.1597 | 1155.505 | 5.6397 | 138.0507 | 16.4581 | 4.4286 | 193.6166 | 16.0115 | 8.6098 | 311.2008 | 33.333
0.3-0.4 | 9.7223 | 0.36311 | 0.35317 | 0.12526 | 50.1906 | 170231.0343 | 1000.1855 | 4.7389 | 162.5451 | 15.5175 | 3.997 | 232.7793 | 15.3924 | 8.2758 | 418.5605 | 33.8268
0.4-0.5 | 25.7499 | 0.45421 | 0.37954 | 0.14455 | 40.2372 | 705065.9696 | 928.915 | 4.115 | 290.5403 | 13.9878 | 3.5788 | 473.7399 | 14.2874 | 8.5075 | 649.4633 | 33.3513
0.5-0.6 | 30.1747 | 0.54909 | 0.40712 | 0.16629 | 35.2854 | 469319.2241 | 793.7743 | 3.719 | 263.0675 | 12.1626 | 3.3514 | 386.5087 | 12.6667 | 8.9978 | 620.3897 | 31.4293
0.6-0.7 | 21.7382 | 0.64526 | 0.43415 | 0.18902 | 32.4905 | 247009.4596 | 613.3389 | 3.4875 | 182.2245 | 10.1989 | 3.2159 | 280.4025 | 10.6655 | 9.005 | 506.4796 | 28.068
0.7-0.8 | 9.3834 | 0.74006 | 0.45806 | 0.2103 | 31.412 | 99878.1985 | 440.5433 | 3.2798 | 123.5968 | 8.5492 | 3.1621 | 178.3037 | 8.88 | 9.2191 | 356.4541 | 24.6579
0.8-0.9 | 1.8403 | 0.83191 | 0.4783 | 0.2292 | 28.6171 | 177736.9578 | 345.3347 | 3.2281 | 140.7484 | 7.3495 | 3.0181 | 237.8559 | 7.5753 | 9.3193 | 419 | 21.9764
0.9-1.0 | 0.074181 | 0.92582 | 0.49945 | 0.24973 | 25.8221 | 2991.8873 | 154.8329 | 3.0142 | 27.2724 | 5.8594 | 2.867 | 30.8601 | 5.872 | 9.4693 | 84.5477 | 18.0585
GLOBAL PORE PARAMETERS
Global-Minimum pixel quantity for pore area: | 10
Global-Pore area resolution (microns^2): | 161.29
Global-Perimeter over Area (mm^-1): | 35.1548
Global-DomSize (microns): | 79.7545
Global-Specific Pore Surface Area (mm^-1): | 427.8406
INPUT FILE(S) OF ANALYSIS:
Results_PoreInfo_scale_in_voxel_F2911V.csv

## F2935H
F2935H
LOCAL PORE PARAMETERS
Pixel resolution (microns) | 1.27
Minimum pixel quantity for pore area | 2
Pore area resolution (microns^2) | 6.4516
Minor pore area (microns^2) | 25.8221
Maximum pore area (microns^2) | 1052435.033
Mean pore area (microns^2) | 796.9572
Minor pore diameter (microns) | 5.7339
Maximum pore diameter (microns) | 1157.5845
Mean pore diameter (microns) | 24.7538
Minor pore radius (microns) | 2.867
Maximum pore radius (microns) | 578.7923
Mean pore radius (microns) | 12.3769
Minor pore perimeter (microns) | 8.4929
Maximum pore perimeter (microns) | 829.5656
Mean pore perimeter (microns) | 30.3198
Porosity (%) | 13.7036 | Fraction:
Microcroporosity (%) (Anselmetti et al., 1998) | 0.98195 | 0.071656
Macro-mesoporosity (%) (Anselmetti et al., 1998) | 12.7217 | 0.92834
Mean Pore area Microporosity (microns^2)(Anselmetti et al., 1998) | 204.8101
Mean Pore area Macro-mesoporosity (microns^2) (Anselmetti et al., 1998) | 2085.4882
Mean Pore perimeter Microporosity (microns) (Anselmetti et al., 1998) | 20.1237
Mean Pore perimeter Macro-mesoporosity (microns) (Anselmetti et al., 1998) | 52.5066
Mean Pore radius Microporosity(microns) (Anselmetti et al., 1998) | 7.7097
Mean Pore radius Macro-mesoporosity(microns) (Anselmetti et al., 1998) | 22.5328
Mean Gamma | 0.407
Mean Gamma Microporosity (Anselmetti et al., 1998) | 0.41996
Mean Gamma Macro-mesoporosity (Anselmetti et al., 1998) | 0.37882
Mean Fps (microns^-1) (equal to gamma^2) | 0.16565
Mean Fps Microporosity (microns^-1) (Anselmetti et al., 1998) (microns^-1) | 0.17636
Mean Fps Macro-mesoporosity (microns^-1) (Anselmetti et al., 1998) (microns^-1) | 0.1435
Specific pore surface (mean) (microns^-1) | 0.12278
Specific Pore surface Microporosity (microns^-1) | 0.15565
Specific Pore surface Macro-mesoporosity (microns^-1) | 0.051245
Total Specific pore-Surface Area (microns^2) | 4922585.3161
Mean Specific Surface Area (microns^-1) (Tiab and Donaldson, 2004) | 0.019496
Permeability (Kozeny) (mD) | 4604.54
Permeability (Kozeny-Carman) (mD) | 1841.816
Porosity area occurence (Anselmetti et al., 1998): | %
<0.5 | 0
0.5:5 | 0
5:5E1 | 0.0026447
5E1:5E2 | 0.9793
5E2:5E3 | 5.6284
5E3:5E4 | 5.8716
>5E4 | 1.2217
Mean Aspect Ratio | 0.55726
Median Aspect Ratio | 0.55255
FREQ.(%)- OBLATE PORE ASPECT RATIO
Aspect ratio: | % | Mean aspect ratio | Mean Gamma | Mean Fps (microns^-1) | Minor pore area (microns^2) | Maximum pore area (microns^2) | Mean pore area (microns^2) | Minor pore diameter (microns) | Maximum pore diameter (microns) | Mean pore diameter (microns) | Minor pore radius (microns) | Maximum pore radius (microns) | Mean pore radius (microns) | Minor pore perimeter (microns) | Maximum pore perimeter (microns) | Mean pore perimeter (microns)
0-0.1 | 0 | 0 | 0 | 0 | 0 | 0 | 0 | 0 | 0 | 0 | 0 | 0 | 0 | 0 | 0 | 0
0.1-0.2 | 0.028339 | 0.17714 | 0.27971 | 0.079311 | 87.3724 | 11698.8978 | 373.5047 | 7.1931 | 51.2461 | 11.1892 | 5.2737 | 61.0236 | 9.5139 | 8.7514 | 127.9407 | 17.1764
0.2-0.3 | 0.74803 | 0.27202 | 0.31696 | 0.10109 | 56.5653 | 67276.3878 | 734.1849 | 5.5206 | 111.0127 | 13.4659 | 4.2433 | 146.3378 | 12.4141 | 8.4929 | 243.0717 | 24.9323
0.3-0.4 | 7.8117 | 0.36485 | 0.35039 | 0.12327 | 50.0438 | 1052435.033 | 912.8936 | 4.7172 | 386.3735 | 14.6735 | 3.9912 | 578.7923 | 14.3817 | 8.6667 | 829.5656 | 31.2878
0.4-0.5 | 24.7019 | 0.4552 | 0.3784 | 0.14369 | 39.6003 | 139505.2798 | 914.1227 | 4.0904 | 152.3322 | 13.7368 | 3.5504 | 210.7271 | 14.0248 | 8.7578 | 356.2019 | 32.552
0.5-0.6 | 31.2527 | 0.54944 | 0.40577 | 0.16523 | 35.2854 | 674755.0008 | 866.6288 | 3.7031 | 264.2065 | 12.3167 | 3.3514 | 463.4449 | 12.909 | 8.9095 | 730.7255 | 31.7595
0.6-0.7 | 23.1681 | 0.64555 | 0.43288 | 0.18799 | 31.9021 | 297792.8963 | 697.9893 | 3.4943 | 191.6774 | 10.4631 | 3.1867 | 307.8805 | 11.0373 | 9.005 | 549.226 | 28.7711
0.7-0.8 | 10.1912 | 0.74015 | 0.45705 | 0.20944 | 29.1071 | 320769.8358 | 522.0822 | 3.2798 | 196.747 | 8.7701 | 3.0439 | 319.5375 | 9.1998 | 9.1019 | 578.1757 | 25.3034
0.8-0.9 | 2.013 | 0.83175 | 0.47725 | 0.22825 | 28.6171 | 105070.5335 | 400.2644 | 3.2281 | 122.6538 | 7.5646 | 3.0181 | 182.8797 | 7.8628 | 9.3193 | 374.568 | 22.6141
0.9-1.0 | 0.085018 | 0.92436 | 0.49518 | 0.24581 | 25.8221 | 60722.7973 | 496.2353 | 3.0142 | 95.6467 | 6.8675 | 2.867 | 139.0276 | 7.2254 | 9.4693 | 298.3235 | 21.1353
GLOBAL PORE PARAMETERS
Global-Minimum pixel quantity for pore area: | 10
Global-Pore area resolution (microns^2): | 161.29
Global-Perimeter over Area (mm^-1): | 33.3747
Global-DomSize (microns): | 75.7469
Global-Specific Pore Surface Area (mm^-1): | 403.4802
INPUT FILE(S) OF ANALYSIS:
Results_PoreInfo_scale_in_voxel_F2935H.csv

## F2870H
F2870H(6mm)
LOCAL PORE PARAMETERS
Pixel resolution (microns) | 3.33
Minimum pixel quantity for pore area | 2
Pore area resolution (microns^2) | 44.3556
Minor pore area (microns^2) | 177.5306
Maximum pore area (microns^2) | 188673.6683
Mean pore area (microns^2) | 2746.456
Minor pore diameter (microns) | 15.0346
Maximum pore diameter (microns) | 490.1293
Mean pore diameter (microns) | 51.2175
Minor pore radius (microns) | 7.5173
Maximum pore radius (microns) | 245.0647
Mean pore radius (microns) | 25.6088
Minor pore perimeter (microns) | 22.8009
Maximum pore perimeter (microns) | 517.3807
Mean pore perimeter (microns) | 64.0049
Porosity (%) | 0.37049 | Fraction:
Microcroporosity (%) (Anselmetti et al., 1998) | 0.0019874 | 0.0053643
Macro-mesoporosity (%) (Anselmetti et al., 1998) | 0.36851 | 0.99464
Mean Pore area Microporosity (microns^2)(Anselmetti et al., 1998) | 401.5827
Mean Pore area Macro-mesoporosity (microns^2) (Anselmetti et al., 1998) | 3005.4263
Mean Pore perimeter Microporosity (microns) (Anselmetti et al., 1998) | 31.9947
Mean Pore perimeter Macro-mesoporosity (microns) (Anselmetti et al., 1998) | 67.5401
Mean Pore radius Microporosity(microns) (Anselmetti et al., 1998) | 11.2639
Mean Pore radius Macro-mesoporosity(microns) (Anselmetti et al., 1998) | 27.193
Mean Gamma | 0.40957
Mean Gamma Microporosity (Anselmetti et al., 1998) | 0.45306
Mean Gamma Macro-mesoporosity (Anselmetti et al., 1998) | 0.40477
Mean Fps (microns^-1) (equal to gamma^2) | 0.16775
Mean Fps Microporosity (microns^-1) (Anselmetti et al., 1998) (microns^-1) | 0.20526
Mean Fps Macro-mesoporosity (microns^-1) (Anselmetti et al., 1998) (microns^-1) | 0.16384
Specific pore surface (mean) (microns^-1) | 0.052694
Specific Pore surface Microporosity (microns^-1) | 0.10351
Specific Pore surface Macro-mesoporosity (microns^-1) | 0.047082
Total Specific pore-Surface Area (microns^2) | 22422687.2676
Mean Specific Surface Area (microns^-1) (Tiab and Donaldson, 2004) | 0.00019595
Permeability (Kozeny) (mD) | 675.8325
Permeability (Kozeny-Carman) (mD) | 270.333
Porosity area occurence (Anselmetti et al., 1998): | %
<0.5 | 0
0.5:5 | 0
5:5E1 | 0
5E1:5E2 | 0.0019874
5E2:5E3 | 0.12448
5E3:5E4 | 0.21863
>5E4 | 0.02539
Mean Aspect Ratio | 0.55125
Median Aspect Ratio | 0.54736
FREQ.(%)- OBLATE PORE ASPECT RATIO
Aspect ratio: | % | Mean aspect ratio | Mean Gamma | Mean Fps (microns^-1) | Minor pore area (microns^2) | Maximum pore area (microns^2) | Mean pore area (microns^2) | Minor pore diameter (microns) | Maximum pore diameter (microns) | Mean pore diameter (microns) | Minor pore radius (microns) | Maximum pore radius (microns) | Mean pore radius (microns) | Minor pore perimeter (microns) | Maximum pore perimeter (microns) | Mean pore perimeter (microns)
0-0.1 | 0.002586 | 0.058521 | 0.14183 | 0.020117 | 2056.5027 | 2056.5027 | 2056.5027 | 63.1944 | 63.1944 | 63.1944 | 25.5853 | 25.5853 | 25.5853 | 22.8009 | 22.8009 | 22.8009
0.1-0.2 | 0.069822 | 0.1805 | 0.27583 | 0.077335 | 722.0467 | 8990.3093 | 2447.226 | 21.6542 | 53.6476 | 30.9295 | 15.1603 | 53.4949 | 26.514 | 24.5715 | 116.362 | 47.144
0.2-0.3 | 1.5697 | 0.26811 | 0.31725 | 0.10139 | 405.5216 | 57094.9304 | 5029.1183 | 14.795 | 121.1695 | 36.3179 | 11.3614 | 134.8105 | 33.9676 | 22.8331 | 262.4799 | 68.7673
0.3-0.4 | 10.287 | 0.36188 | 0.35295 | 0.12509 | 395.1855 | 148407.9044 | 4712.2299 | 12.9999 | 198.0005 | 35.2523 | 11.2157 | 217.347 | 34.5543 | 24.2912 | 381.6597 | 76.4109
0.4-0.5 | 24.2281 | 0.45386 | 0.38225 | 0.14654 | 316.6386 | 176887.9936 | 3585.4072 | 10.7033 | 228.1715 | 29.8431 | 10.0394 | 237.2872 | 29.9331 | 24.8406 | 467.4639 | 71.1408
0.5-0.6 | 28.5312 | 0.54944 | 0.41066 | 0.16905 | 259.8948 | 188673.6683 | 2615.8029 | 10.0622 | 181.8164 | 25.0311 | 9.0954 | 245.0647 | 25.4085 | 24.4016 | 517.3807 | 64.5791
0.6-0.7 | 22.074 | 0.64592 | 0.43812 | 0.19229 | 223.3763 | 163275.8881 | 1851.3788 | 9.0349 | 183.8219 | 20.9223 | 8.4323 | 227.9744 | 21.2539 | 23.6115 | 482.6403 | 57.5891
0.7-0.8 | 10.7861 | 0.74078 | 0.46171 | 0.21346 | 194.0524 | 67127.0088 | 1240.1309 | 8.0803 | 113.9969 | 17.6415 | 7.8593 | 146.1752 | 17.7866 | 24.173 | 303.6816 | 50.9096
0.8-0.9 | 2.3351 | 0.83105 | 0.48037 | 0.23098 | 196.7462 | 22375.4021 | 976.1997 | 8.4643 | 72.2083 | 16.0016 | 7.9137 | 84.3938 | 16.0266 | 24.4356 | 214.1884 | 47.844
0.9-1.0 | 0.11637 | 0.92786 | 0.50051 | 0.25064 | 177.5306 | 3856.2863 | 668.873 | 7.9033 | 33.7675 | 13.8835 | 7.5173 | 35.0356 | 13.6709 | 24.8291 | 104.1289 | 42.7169
GLOBAL PORE PARAMETERS
Global-Minimum pixel quantity for pore area: | 10
Global-Pore area resolution (microns^2): | 1108.89
Global-Perimeter over Area (mm^-1): | 19.4665
Global-DomSize (microns): | 180.6136
Global-Specific Pore Surface Area (mm^-1): | 254.0293
INPUT FILE(S) OF ANALYSIS:
Results_PoreInfo_scale_in_voxel_F2870H.csv