## Sheet1
sample_id | ct_depth_m | ar_mean_plots | phi_ultrapore_ambient_pct | phi_ct_image_pct | phi_macro_meso_frac | phi_micro_frac | orientation | diameter_mm | phi_meso_macropores_vv | ar_meso_macropores | phi_micropores_vv | original_phi_ct_pct | original_solid1_pct | original_solid2_pct | corrected_phi_ct_pct | corrected_solid1_pct | corrected_solid2_pct | ct_pixel_resolution_um | ct_mean_pore_diameter_um | ct_porosity_pct | ct_phi_micro_pct | ct_phi_macro_meso_pct | ct_mean_gamma | ct_specific_pore_surface | ct_k_kozeny_md | ct_k_kozeny_carman_md | ct_ar_mean | ct_ar_median | phi_ultrapore_pu | Depth(m) | GR (API) | Density (g/cc) | Res_Deep | Res_Shallow | Phi_Neutron (pu) | Phi_Sonic (pu) | Phi_ND (pu) | Phi_lab (pu) | k_lab (mD) | RQI | FZI_lab | Lithotype | HFU | well_id | depth_index | hfu_label | log_depth_m | depth_delta_m | match_quality
F2829V | 5206 | 0.67775 | 6.7234 | 0.01 | 0.0035508 | 0.0064492 | V | 2.5 | 0.35508 | 0.67775 | 0.64492 | 0.01 | 38.84 | 39.69 | 0.012732 | 49.4525 | 50.5348 | 1.27 | 15.7785 | 0.0062951 | 0.0040598 | 0.0022352 | 0.44771 | 0.16948 | 1.11 | 0.44402 | 0.67775 | 0.71459 | 0.067234 | 5205.91 | 12.262 | 2.502 | 1925.513 | 1950 | 0.157 | 0.118 | 0.126 | 0.11 | 11.1 | 0.31542 | 2.5521 | 1 | 3 | 861 | 0 | Good | 5205.91 | 0.09 | ok
F2830H | 5206.05 | 0.55194 | 3.7824 | 4.9 | 2.8366 | 2.0634 | H | 2.5 | 0.5789 | 0.55194 | 0.4211 | 4.9 | 68.36 | 4.11 | 6.3332 | 88.3547 | 5.3121 | 1.27 | 16.62 | 4.8026 | 2.0224 | 2.7802 | 0.4081 | 0.15288 | 1040.8031 | 416.3212 | 0.55194 | 0.54801 | 0.037824 | 5205.91 | 12.262 | 2.502 | 1925.513 | 1950 | 0.157 | 0.118 | 0.126 | 0.11 | 11.1 | 0.31542 | 2.5521 | 1 | 3 | 861 | 0 | Good | 5205.91 | 0.14 | ok
F2852H | 5211.4 | 0.58181 | 1.3284 | 2.4 | 1.6735 | 0.72653 | H | 2.5 | 0.69728 | 0.58181 | 0.30272 | 2.4 | 13.83 | 62.31 | 3.0558 | 17.6089 | 79.3354 | 1.27 | 19.5271 | 2.3571 | 0.71353 | 1.6435 | 0.41953 | 0.1379 | 627.8322 | 251.1329 | 0.58181 | 0.5792 | 0.013284 | 5211.24 | 18.381 | 2.462 | 487.304 | 808.28 | 0.15 | 0.118 | 0.134 | 0.103 | 2.37 | 0.15062 | 1.3117 | 3 | 1 | 861 | 19 | Poor | 5211.24 | 0.16 | ok
F2854H | 5212.05 | 0.53778 | 8.0284 | 3.1 | 3.0377 | 0.062268 | H | 2.5 | 0.97991 | 0.53778 | 0.020086 | 3.1 | 73.66 | 1.78 | 3.947 | 93.7866 | 2.2664 | 1.27 | 35.0913 | 2.9306 | 0.058864 | 2.8717 | 0.40343 | 0.094831 | 1650.5483 | 660.2193 | 0.53778 | 0.53271 | 0.080284 | 5211.62 | 11.648 | 2.572 | 106.032 | 109.893 | 0.111 | 0.082 | 0.086 | 0.075 | 0.15 | 0.044406 | 0.54768 | 3 | 2 | 861 | 20 | Medium | 5211.62 | 0.43 | warn
F2859H | 5212.9 | 0.53727 | 6.37 | 3.93 | 3.8337 | 0.096277 | H | 2.5 | 0.9755 | 0.53727 | 0.024498 | 3.93 | 21.03 | 53.58 | 5.0038 | 26.7762 | 68.22 | 1.27 | 35.0092 | 3.7996 | 0.093082 | 3.7065 | 0.40196 | 0.092873 | 2231.2133 | 892.4853 | 0.53727 | 0.53064 | 0.0637 | 5212.96 | 13.004 | 2.581 | 1875.948 | 1902.892 | 0.103 | 0.059 | 0.079 | 0.09 | 4.39 | 0.2193 | 2.2174 | 2 | 1 | 861 | 21 | Poor | 5212.96 | 0.06 | ok
F2870H | 5215.55 | 0.55125 | 4.461 | 0.38 | 0.37796 | 0.0020384 | H | 6 | 0.99464 | 0.55125 | 0.0053643 | 0.38 | 74.89 | 3.28 | 0.48377 | 95.3405 | 4.1757 | 3.33 | 51.2175 | 0.37049 | 0.0019874 | 0.36851 | 0.40957 | 0.052694 | 675.8325 | 270.333 | 0.55125 | 0.54736 | 0.04461 | 5215.62 | 15.159 | 2.568 | 1191.313 | 1340.391 | 0.131 | 0.097 | 0.096 | 0.155 | 2.31 | 0.12122 | 0.66084 | 1 | 1 | 861 | 32 | Poor | 5215.62 | 0.07 | ok
F2880H | 5218.25 | 0.56029 | 13.7158 | 9.3 | 8.4088 | 0.89122 | H | 2.5 | 0.90417 | 0.56029 | 0.09583 | 9.3 | 23.32 | 45.92 | 11.8411 | 29.6919 | 58.467 | 1.27 | 24.6589 | 9.1347 | 0.87538 | 8.2593 | 0.40849 | 0.1187 | 3283.6901 | 1313.476 | 0.56029 | 0.55529 | 0.13716 | 5218.29 | 13.203 | 2.383 | 1910.304 | 1950 | 0.206 | 0.148 | 0.181 | 0.181 | 23.5 | 0.35779 | 1.6189 | 2 | 2 | 861 | 40 | Medium | 5218.29 | 0.04 | ok
F2910H | 5225.7 | 0.56924 | 14.6312 | 9.37 | 8.7306 | 0.63935 | H | 2.5 | 0.93177 | 0.56924 | 0.068234 | 9.37 | 10.67 | 58.2 | 11.976 | 13.6375 | 74.3865 | 1.27 | 24.7892 | 8.6931 | 0.59317 | 8.0999 | 0.40891 | 0.12584 | 2780.4222 | 1112.1689 | 0.56924 | 0.56453 | 0.14631 | 5225.53 | 19.308 | 2.539 | 1721.437 | 842.461 | 0.139 | 0.09 | 0.1 | 0.131 | 6.43 | 0.21999 | 1.4593 | 4 | 2 | 861 | 63 | Medium | 5225.53 | 0.17 | ok
F2911V | 5225.75 | 0.54715 | 23.7334 | 11.7 | 10.8457 | 0.85429 | V | 2.5 | 0.92698 | 0.54715 | 0.073017 | 11.7 | 63.57 | 3.27 | 14.8969 | 80.9396 | 4.1635 | 1.27 | 25.0073 | 11.3186 | 0.82645 | 10.4922 | 0.40572 | 0.11962 | 4006.424 | 1602.5696 | 0.54715 | 0.54257 | 0.23733 | 5225.53 | 19.308 | 2.539 | 1721.437 | 842.461 | 0.139 | 0.09 | 0.1 | 0.131 | 6.43 | 0.21999 | 1.4593 | 4 | 2 | 861 | 63 | Medium | 5225.53 | 0.22 | ok
F2935H | 5232.25 | 0.55726 | 12.8634 | 14.11 | 13.0989 | 1.0111 | H | 2.5 | 0.92834 | 0.55726 | 0.071656 | 14.11 | 58.77 | 5.66 | 17.9654 | 74.8281 | 7.2065 | 1.27 | 24.7538 | 13.7036 | 0.98195 | 12.7217 | 0.407 | 0.12278 | 4604.54 | 1841.816 | 0.55726 | 0.55255 | 0.12863 | 5232.2 | 27.872 | 2.481 | 354.464 | 490.144 | 0.179 | 0.125 | 0.139 | 0.115 | 0.83 | 0.084357 | 0.64918 | 2 | 1 | 861 | 81 | Poor | 5232.2 | 0.05 | ok