## Sheet1
Depth(m) | GR (API) | Density (g/cc) | Res_Deep | Res_Shallow | Phi_Neutron (pu) | Phi_Sonic (pu) | Phi_ND (pu) | Phi_lab (pu) | k_lab (mD) | RQI | FZI_lab | Lithotype | HFU | well_id | depth_index | hfu_label | has_ct_sample | sample_id | ct_depth_m | depth_delta_m | match_quality | ar_mean_plots | phi_ultrapore_ambient_pct | phi_ct_image_pct | phi_macro_meso_frac | phi_micro_frac | orientation | diameter_mm | phi_meso_macropores_vv | ar_meso_macropores | phi_micropores_vv | original_phi_ct_pct | original_solid1_pct | original_solid2_pct | corrected_phi_ct_pct | corrected_solid1_pct | corrected_solid2_pct | ct_pixel_resolution_um | ct_mean_pore_diameter_um | ct_porosity_pct | ct_phi_micro_pct | ct_phi_macro_meso_pct | ct_mean_gamma | ct_specific_pore_surface | ct_k_kozeny_md | ct_k_kozeny_carman_md | ct_ar_mean | ct_ar_median | phi_ultrapore_pu
5205.91 | 12.262 | 2.502 | 1925.513 | 1950 | 0.157 | 0.118 | 0.126 | 0.11 | 11.1 | 0.31542 | 2.5521 | 1 | 3 | 861 | 0 | Good | TRUE | F2829V | 5206 | 0.09 | ok | 0.67775 | 6.7234 | 0.01 | 0.0035508 | 0.0064492 | V | 2.5 | 0.35508 | 0.67775 | 0.64492 | 0.01 | 38.84 | 39.69 | 0.012732 | 49.4525 | 50.5348 | 1.27 | 15.7785 | 0.0062951 | 0.0040598 | 0.0022352 | 0.44771 | 0.16948 | 1.11 | 0.44402 | 0.67775 | 0.71459 | 0.067234
5206.29 | 12.308 | 2.509 | 1950 | 1950 | 0.125 | 0.104 | 0.11 | 0.13 | 19.9 | 0.38849 | 2.5999 | 1 | 3 | 861 | 1 | Good | FALSE
5206.48 | 13.491 | 2.533 | 1950 | 1950 | 0.113 | 0.096 | 0.099 | 0.09 | 1.55 | 0.13031 | 1.3176 | 1 | 2 | 861 | 2 | Medium | FALSE
5206.86 | 13.732 | 2.597 | 1950 | 1950 | 0.083 | 0.085 | 0.065 | 0.07 | 0.11 | 0.039362 | 0.52295 | 1 | 1 | 861 | 3 | Poor | FALSE
5207.24 | 15.933 | 2.575 | 1950 | 1950 | 0.087 | 0.09 | 0.072 | 0.092 | 0.35 | 0.061245 | 0.60446 | 1 | 1 | 861 | 4 | Poor | FALSE
5207.43 | 14.55 | 2.546 | 1950 | 1950 | 0.093 | 0.094 | 0.083 | 0.081 | 0.46 | 0.074828 | 0.84898 | 1 | 1 | 861 | 5 | Poor | FALSE
5207.81 | 15.363 | 2.525 | 1950 | 1937.673 | 0.107 | 0.092 | 0.094 | 0.11 | 2.36 | 0.14544 | 1.1768 | 2 | 2 | 861 | 6 | Medium | FALSE
5208 | 15.908 | 2.54 | 1950 | 1900.814 | 0.109 | 0.093 | 0.09 | 0.085 | 0.18 | 0.045694 | 0.49188 | 2 | 1 | 861 | 7 | Poor | FALSE
5208.19 | 16.412 | 2.554 | 1950 | 1868.856 | 0.109 | 0.091 | 0.085 | 0.077 | 0.16 | 0.045263 | 0.54257 | 2 | 1 | 861 | 8 | Poor | FALSE
5208.77 | 16.319 | 2.542 | 1948.032 | 1930.948 | 0.109 | 0.089 | 0.09 | 0.097 | 0.65 | 0.081283 | 0.75669 | 2 | 1 | 861 | 9 | Poor | FALSE
5208.96 | 18.555 | 2.539 | 1933.805 | 1950 | 0.116 | 0.089 | 0.094 | 0.087 | 0.56 | 0.079664 | 0.83602 | 2 | 1 | 861 | 10 | Poor | FALSE
5209.15 | 21.769 | 2.538 | 1928.876 | 1950 | 0.12 | 0.09 | 0.098 | 0.078 | 0.27 | 0.05842 | 0.69056 | 2 | 1 | 861 | 11 | Poor | FALSE
5209.53 | 20.878 | 2.545 | 1946.167 | 1950 | 0.116 | 0.091 | 0.095 | 0.088 | 0.77 | 0.092882 | 0.9626 | 2 | 1 | 861 | 12 | Poor | FALSE
5209.72 | 17.011 | 2.544 | 1942.988 | 1950 | 0.118 | 0.095 | 0.097 | 0.091 | 0.15 | 0.040314 | 0.4027 | 2 | 2 | 861 | 13 | Medium | FALSE
5209.91 | 15.255 | 2.52 | 1905.532 | 1950 | 0.127 | 0.101 | 0.109 | 0.12 | 5.7 | 0.21641 | 1.587 | 2 | 1 | 861 | 14 | Poor | FALSE
5210.1 | 14.58 | 2.501 | 1824.221 | 1950 | 0.132 | 0.104 | 0.116 | 0.111 | 5.32 | 0.21738 | 1.741 | 2 | 2 | 861 | 15 | Medium | FALSE
5210.48 | 15.253 | 2.507 | 1566.872 | 1950 | 0.137 | 0.114 | 0.116 | 0.112 | 1.88 | 0.12865 | 1.02 | 2 | 2 | 861 | 16 | Medium | FALSE
5210.67 | 17.101 | 2.494 | 1371.846 | 1950 | 0.148 | 0.118 | 0.123 | 0.137 | 2.17 | 0.12497 | 0.78721 | 2 | 2 | 861 | 17 | Medium | FALSE
5210.86 | 19.003 | 2.459 | 1228.282 | 1950 | 0.164 | 0.122 | 0.142 | 0.093 | 0.39 | 0.064301 | 0.62711 | 2 | 1 | 861 | 18 | Poor | FALSE
5211.24 | 18.381 | 2.462 | 487.304 | 808.28 | 0.15 | 0.118 | 0.134 | 0.103 | 2.37 | 0.15062 | 1.3117 | 3 | 1 | 861 | 19 | Poor | TRUE | F2852H | 5211.4 | 0.16 | ok | 0.58181 | 1.3284 | 2.4 | 1.6735 | 0.72653 | H | 2.5 | 0.69728 | 0.58181 | 0.30272 | 2.4 | 13.83 | 62.31 | 3.0558 | 17.6089 | 79.3354 | 1.27 | 19.5271 | 2.3571 | 0.71353 | 1.6435 | 0.41953 | 0.1379 | 627.8322 | 251.1329 | 0.58181 | 0.5792 | 0.013284
5211.62 | 11.648 | 2.572 | 106.032 | 109.893 | 0.111 | 0.082 | 0.086 | 0.075 | 0.15 | 0.044406 | 0.54768 | 3 | 2 | 861 | 20 | Medium | TRUE | F2854H | 5212.05 | 0.43 | warn | 0.53778 | 8.0284 | 3.1 | 3.0377 | 0.062268 | H | 2.5 | 0.97991 | 0.53778 | 0.020086 | 3.1 | 73.66 | 1.78 | 3.947 | 93.7866 | 2.2664 | 1.27 | 35.0913 | 2.9306 | 0.058864 | 2.8717 | 0.40343 | 0.094831 | 1650.5483 | 660.2193 | 0.53778 | 0.53271 | 0.080284
5212.96 | 13.004 | 2.581 | 1875.948 | 1902.892 | 0.103 | 0.059 | 0.079 | 0.09 | 4.39 | 0.2193 | 2.2174 | 2 | 1 | 861 | 21 | Poor | TRUE | F2859H | 5212.9 | 0.06 | ok | 0.53727 | 6.37 | 3.93 | 3.8337 | 0.096277 | H | 2.5 | 0.9755 | 0.53727 | 0.024498 | 3.93 | 21.03 | 53.58 | 5.0038 | 26.7762 | 68.22 | 1.27 | 35.0092 | 3.7996 | 0.093082 | 3.7065 | 0.40196 | 0.092873 | 2231.2133 | 892.4853 | 0.53727 | 0.53064 | 0.0637
5213.15 | 10.914 | 2.597 | 1828.956 | 1948.028 | 0.094 | 0.061 | 0.07 | 0.104 | 0.12 | 0.033729 | 0.29059 | 2 | 3 | 861 | 22 | Good | FALSE
5213.34 | 9.932 | 2.614 | 1748.544 | 1950 | 0.086 | 0.06 | 0.061 | 0.066 | 0.08 | 0.03457 | 0.48922 | 2 | 1 | 861 | 23 | Poor | FALSE
5213.53 | 10.12 | 2.609 | 1662.556 | 1950 | 0.09 | 0.06 | 0.066 | 0.065 | 0.14 | 0.046083 | 0.66288 | 2 | 1 | 861 | 24 | Poor | FALSE
5213.72 | 10.474 | 2.592 | 1587.059 | 1940.561 | 0.094 | 0.063 | 0.073 | 0.066 | 2.48 | 0.19248 | 2.7239 | 2 | 1 | 861 | 25 | Poor | FALSE
5214.1 | 11.221 | 2.569 | 1431.318 | 1728.716 | 0.103 | 0.072 | 0.084 | 0.088 | 16.6 | 0.43126 | 4.4695 | 2 | 4 | 861 | 26 | Excellent | FALSE
5214.29 | 12.321 | 2.559 | 1237.3 | 1487.64 | 0.104 | 0.077 | 0.087 | 0.081 | 24.2 | 0.54274 | 6.1578 | 4 | 2 | 861 | 27 | Medium | FALSE
5214.48 | 13.322 | 2.559 | 929.578 | 1090.352 | 0.11 | 0.082 | 0.091 | 0.067 | 0.69 | 0.10077 | 1.4032 | 3 | 4 | 861 | 28 | Excellent | FALSE
5214.67 | 13.487 | 2.56 | 630.289 | 652.577 | 0.116 | 0.084 | 0.095 | 0.089 | 19.4 | 0.46359 | 4.7453 | 2 | 4 | 861 | 29 | Excellent | FALSE
5214.86 | 14.072 | 2.58 | 485.532 | 447.759 | 0.11 | 0.084 | 0.087 | 0.096 | 18.3 | 0.43353 | 4.0824 | 1 | 1 | 861 | 30 | Poor | FALSE
5215.43 | 17.916 | 2.64 | 756.445 | 747.391 | 0.101 | 0.087 | 0.062 | 0.11 | 0.37 | 0.057588 | 0.46594 | 1 | 1 | 861 | 31 | Poor | FALSE
5215.62 | 15.159 | 2.568 | 1191.313 | 1340.391 | 0.131 | 0.097 | 0.096 | 0.155 | 2.31 | 0.12122 | 0.66084 | 1 | 1 | 861 | 32 | Poor | TRUE | F2870H | 5215.55 | 0.07 | ok | 0.55125 | 4.461 | 0.38 | 0.37796 | 0.0020384 | H | 6 | 0.99464 | 0.55125 | 0.0053643 | 0.38 | 74.89 | 3.28 | 0.48377 | 95.3405 | 4.1757 | 3.33 | 51.2175 | 0.37049 | 0.0019874 | 0.36851 | 0.40957 | 0.052694 | 675.8325 | 270.333 | 0.55125 | 0.54736 | 0.04461
5216 | 16.709 | 2.463 | 1411.171 | 1828.676 | 0.165 | 0.12 | 0.141 | 0.08 | 0.04 | 0.022203 | 0.25534 | 1 | 1 | 861 | 33 | Poor | FALSE
5216.39 | 15.455 | 2.507 | 1399.552 | 1949.652 | 0.14 | 0.116 | 0.116 | 0.084 | 0.05 | 0.024226 | 0.26417 | 1 | 1 | 861 | 34 | Poor | FALSE
5216.77 | 9.242 | 2.526 | 1566.37 | 1950 | 0.123 | 0.101 | 0.105 | 0.07 | 0.08 | 0.033568 | 0.44598 | 1 | 1 | 861 | 35 | Poor | FALSE
5216.96 | 8.006 | 2.514 | 1586.358 | 1950 | 0.124 | 0.098 | 0.108 | 0.069 | 0.11 | 0.039646 | 0.53494 | 2 | 2 | 861 | 36 | Medium | FALSE
5217.34 | 9.996 | 2.515 | 1428.417 | 1950 | 0.124 | 0.107 | 0.107 | 0.164 | 14.1 | 0.29115 | 1.4842 | 2 | 1 | 861 | 37 | Poor | FALSE
5217.53 | 9.49 | 2.506 | 1418.785 | 1950 | 0.135 | 0.112 | 0.115 | 0.124 | 0.74 | 0.076707 | 0.5419 | 2 | 1 | 861 | 38 | Poor | FALSE
5217.91 | 11.392 | 2.469 | 1654.6 | 1950 | 0.169 | 0.133 | 0.141 | 0.14 | 1.24 | 0.093449 | 0.57405 | 2 | 2 | 861 | 39 | Medium | FALSE
5218.29 | 13.203 | 2.383 | 1910.304 | 1950 | 0.206 | 0.148 | 0.181 | 0.181 | 23.5 | 0.35779 | 1.6189 | 2 | 2 | 861 | 40 | Medium | TRUE | F2880H | 5218.25 | 0.04 | ok | 0.56029 | 13.7158 | 9.3 | 8.4088 | 0.89122 | H | 2.5 | 0.90417 | 0.56029 | 0.09583 | 9.3 | 23.32 | 45.92 | 11.8411 | 29.6919 | 58.467 | 1.27 | 24.6589 | 9.1347 | 0.87538 | 8.2593 | 0.40849 | 0.1187 | 3283.6901 | 1313.476 | 0.56029 | 0.55529 | 0.13716
5218.48 | 12.442 | 2.399 | 1940.419 | 1950 | 0.21 | 0.147 | 0.183 | 0.167 | 8.78 | 0.22768 | 1.1357 | 1 | 3 | 861 | 41 | Good | FALSE
5218.67 | 11.844 | 2.448 | 1924.198 | 1950 | 0.192 | 0.143 | 0.158 | 0.149 | 51.1 | 0.5815 | 3.3212 | 1 | 4 | 861 | 42 | Excellent | FALSE
5218.86 | 11.688 | 2.492 | 1867.86 | 1950 | 0.171 | 0.128 | 0.137 | 0.119 | 41.7 | 0.58779 | 4.3516 | 1 | 2 | 861 | 43 | Medium | FALSE
5219.05 | 11.068 | 2.511 | 1781.769 | 1950 | 0.159 | 0.119 | 0.127 | 0.137 | 11.3 | 0.28517 | 1.7964 | 1 | 1 | 861 | 44 | Poor | FALSE
5219.24 | 10.195 | 2.503 | 1693.701 | 1950 | 0.155 | 0.115 | 0.124 | 0.107 | 0.27 | 0.049879 | 0.41628 | 1 | 2 | 861 | 45 | Medium | FALSE
5219.62 | 9.746 | 2.419 | 1660.45 | 1950 | 0.202 | 0.135 | 0.17 | 0.211 | 38.7 | 0.42525 | 1.5902 | 1 | 2 | 861 | 46 | Medium | FALSE
5219.81 | 11.053 | 2.388 | 1743.802 | 1950 | 0.236 | 0.151 | 0.196 | 0.219 | 37.9 | 0.41307 | 1.4731 | 1 | 1 | 861 | 47 | Poor | FALSE
5220.2 | 11.81 | 2.385 | 1932.987 | 1950 | 0.229 | 0.17 | 0.193 | 0.072 | 0.05 | 0.026167 | 0.33726 | 1 | 1 | 861 | 48 | Poor | FALSE
5220.58 | 11.11 | 2.434 | 1950 | 1896.335 | 0.195 | 0.144 | 0.165 | 0.123 | 1.97 | 0.12566 | 0.89599 | 1 | 1 | 861 | 49 | Poor | FALSE
5220.77 | 11.868 | 2.502 | 1950 | 1763.391 | 0.142 | 0.124 | 0.118 | 0.089 | 0.2 | 0.047071 | 0.48181 | 1 | 1 | 861 | 50 | Poor | FALSE
5221.15 | 12.134 | 2.573 | 1944.983 | 1219.836 | 0.085 | 0.086 | 0.074 | 0.071 | 0.17 | 0.048588 | 0.63574 | 1 | 1 | 861 | 51 | Poor | FALSE
5221.72 | 15.856 | 2.673 | 520.377 | 329.309 | 0.063 | 0.048 | 0.036 | 0.069 | 0.07 | 0.031627 | 0.42673 | 1 | 1 | 861 | 52 | Poor | FALSE
5222.1 | 14.92 | 2.657 | 335.502 | 261.046 | 0.067 | 0.048 | 0.043 | 0.112 | 0.99 | 0.093355 | 0.74017 | 2 | 1 | 861 | 53 | Poor | FALSE
5222.86 | 15.394 | 2.551 | 1722.792 | 855.025 | 0.101 | 0.079 | 0.088 | 0.097 | 0.34 | 0.058787 | 0.54727 | 1 | 2 | 861 | 54 | Medium | FALSE
5223.05 | 18.007 | 2.536 | 1546.373 | 909.854 | 0.107 | 0.086 | 0.094 | 0.074 | 0.65 | 0.093062 | 1.1645 | 2 | 1 | 861 | 55 | Poor | FALSE
5223.43 | 27.526 | 2.561 | 714.957 | 590.731 | 0.103 | 0.079 | 0.08 | 0.076 | 0.08 | 0.032216 | 0.39168 | 2 | 1 | 861 | 56 | Poor | FALSE
5223.63 | 27.832 | 2.575 | 529.73 | 484.62 | 0.1 | 0.074 | 0.075 | 0.088 | 0.73 | 0.090438 | 0.93726 | 2 | 1 | 861 | 57 | Poor | FALSE
5224.39 | 18.678 | 2.599 | 999.268 | 884.06 | 0.097 | 0.077 | 0.071 | 0.071 | 0.3 | 0.064545 | 0.84454 | 2 | 2 | 861 | 58 | Medium | FALSE
5224.77 | 19.495 | 2.558 | 1427.378 | 807.03 | 0.104 | 0.085 | 0.081 | 0.095 | 1.25 | 0.1139 | 1.085 | 2 | 2 | 861 | 59 | Medium | FALSE
5224.96 | 18.858 | 2.549 | 1666.005 | 748.98 | 0.108 | 0.084 | 0.084 | 0.095 | 1.15 | 0.10925 | 1.0407 | 2 | 1 | 861 | 60 | Poor | FALSE
5225.15 | 19.656 | 2.558 | 1645.136 | 617.895 | 0.113 | 0.086 | 0.084 | 0.094 | 0.22 | 0.048037 | 0.463 | 2 | 1 | 861 | 61 | Poor | FALSE
5225.34 | 20.241 | 2.559 | 1819.489 | 678.607 | 0.121 | 0.087 | 0.088 | 0.08 | 0.6 | 0.085992 | 0.98891 | 2 | 2 | 861 | 62 | Medium | FALSE
5225.53 | 19.308 | 2.539 | 1721.437 | 842.461 | 0.139 | 0.09 | 0.1 | 0.131 | 6.43 | 0.21999 | 1.4593 | 4 | 2 | 861 | 63 | Medium | TRUE | F2910H | 5225.7 | 0.17 | ok | 0.56924 | 14.6312 | 9.37 | 8.7306 | 0.63935 | H | 2.5 | 0.93177 | 0.56924 | 0.068234 | 9.37 | 10.67 | 58.2 | 11.976 | 13.6375 | 74.3865 | 1.27 | 24.7892 | 8.6931 | 0.59317 | 8.0999 | 0.40891 | 0.12584 | 2780.4222 | 1112.1689 | 0.56924 | 0.56453 | 0.14631
5226.1 | 21.565 | 2.503 | 603.008 | 1739.866 | 0.172 | 0.115 | 0.125 | 0.131 | 3.62 | 0.16506 | 1.095 | 3 | 2 | 861 | 64 | Medium | FALSE
5226.48 | 31.225 | 2.473 | 293.411 | 903.144 | 0.221 | 0.146 | 0.153 | 0.142 | 7.15 | 0.22281 | 1.3463 | 3 | 1 | 861 | 65 | Poor | FALSE
5227.63 | 59.834 | 2.571 | 18.966 | 21.254 | 0.134 | 0.099 | 0.053 | 0.067 | 0.14 | 0.04539 | 0.63207 | 4 | 1 | 861 | 66 | Poor | FALSE
5227.82 | 57.747 | 2.563 | 27.446 | 35.008 | 0.143 | 0.086 | 0.069 | 0.113 | 0.17 | 0.038514 | 0.30232 | 4 | 1 | 861 | 67 | Poor | FALSE
5228.01 | 47.425 | 2.54 | 61.13 | 80.677 | 0.151 | 0.088 | 0.088 | 0.093 | 0.04 | 0.020593 | 0.20084 | 3 | 2 | 861 | 68 | Medium | FALSE
5228.2 | 41.629 | 2.53 | 128.453 | 151.249 | 0.155 | 0.097 | 0.095 | 0.098 | 3.4 | 0.18495 | 1.7023 | 3 | 2 | 861 | 69 | Medium | FALSE
5228.58 | 45.363 | 2.499 | 260.119 | 1046.183 | 0.166 | 0.095 | 0.112 | 0.169 | 23.2 | 0.3679 | 1.809 | 2 | 1 | 861 | 70 | Poor | FALSE
5228.96 | 47.201 | 2.525 | 173.595 | 191.03 | 0.138 | 0.096 | 0.089 | 0.148 | 4.27 | 0.16866 | 0.97094 | 2 | 2 | 861 | 71 | Medium | FALSE
5229.34 | 41.707 | 2.46 | 128.967 | 131.598 | 0.17 | 0.118 | 0.129 | 0.185 | 35.3 | 0.43374 | 1.9108 | 2 | 2 | 861 | 72 | Medium | FALSE
5229.53 | 33.357 | 2.425 | 237.934 | 282.379 | 0.191 | 0.141 | 0.151 | 0.158 | 85.1 | 0.72873 | 3.8835 | 2 | 3 | 861 | 73 | Good | FALSE
5229.72 | 30.382 | 2.409 | 380.509 | 537.601 | 0.205 | 0.151 | 0.161 | 0.183 | 23.6 | 0.35658 | 1.592 | 2 | 2 | 861 | 74 | Medium | FALSE
5230.29 | 31.884 | 2.383 | 1617.411 | 1950 | 0.209 | 0.166 | 0.172 | 0.162 | 33.7 | 0.45288 | 2.3427 | 2 | 3 | 861 | 75 | Good | FALSE
5230.48 | 27.402 | 2.397 | 1844.394 | 1950 | 0.204 | 0.168 | 0.17 | 0.21 | 390.9 | 1.3547 | 5.0964 | 2 | 4 | 861 | 76 | Excellent | FALSE
5230.86 | 18.617 | 2.4 | 1937.864 | 1922.328 | 0.214 | 0.164 | 0.182 | 0.193 | 68.9 | 0.59328 | 2.4807 | 4 | 3 | 861 | 77 | Good | FALSE
5231.05 | 18.465 | 2.396 | 1828.924 | 1784.639 | 0.206 | 0.161 | 0.179 | 0.169 | 487 | 1.6856 | 8.2883 | 4 | 4 | 861 | 78 | Excellent | FALSE
5231.24 | 19.685 | 2.409 | 1573.713 | 1525.697 | 0.201 | 0.166 | 0.17 | 0.185 | 51.7 | 0.52492 | 2.3125 | 4 | 3 | 861 | 79 | Good | FALSE
5231.44 | 24.159 | 2.412 | 1203.341 | 1208.288 | 0.207 | 0.174 | 0.17 | 0.209 | 65.8 | 0.55715 | 2.1086 | 4 | 3 | 861 | 80 | Good | FALSE
5232.2 | 27.872 | 2.481 | 354.464 | 490.144 | 0.179 | 0.125 | 0.139 | 0.115 | 0.83 | 0.084357 | 0.64918 | 2 | 1 | 861 | 81 | Poor | TRUE | F2935H | 5232.25 | 0.05 | ok | 0.55726 | 12.8634 | 14.11 | 13.0989 | 1.0111 | H | 2.5 | 0.92834 | 0.55726 | 0.071656 | 14.11 | 58.77 | 5.66 | 17.9654 | 74.8281 | 7.2065 | 1.27 | 24.7538 | 13.7036 | 0.98195 | 12.7217 | 0.407 | 0.12278 | 4604.54 | 1841.816 | 0.55726 | 0.55255 | 0.12863
5232.77 | 24.623 | 2.581 | 453.841 | 604.164 | 0.139 | 0.093 | 0.094 | 0.189 | 38.3 | 0.44699 | 1.918 | 4 | 2 | 861 | 82 | Medium | FALSE
5232.96 | 22.938 | 2.497 | 584.486 | 560.139 | 0.163 | 0.1 | 0.131 | 0.206 | 213 | 1.0097 | 3.8917 | 4 | 3 | 861 | 83 | Good | FALSE
5233.15 | 23.796 | 2.467 | 703.66 | 515.112 | 0.179 | 0.111 | 0.148 | 0.181 | 6.67 | 0.19061 | 0.8625 | 4 | 2 | 861 | 84 | Medium | FALSE
5233.34 | 27.058 | 2.507 | 807.742 | 418.385 | 0.178 | 0.123 | 0.132 | 0.17 | 23.2 | 0.36682 | 1.7909 | 4 | 2 | 861 | 85 | Medium | FALSE
5233.72 | 29.234 | 2.492 | 239.771 | 204.137 | 0.207 | 0.114 | 0.143 | 0.15 | 7.09 | 0.21588 | 1.2233 | 4 | 2 | 861 | 86 | Medium | FALSE